## Timing Chart
CONTROLLER TIMING CHART
PHASE | 1 | 2 | 3 | 4 | 5 | 6 | 7 | 8
IN USE | bar: 1 to 2; 4 to 6; 8
MOVEMENT | NB | SB |  | EB | SB | NB |  | WB
MIN. GREEN | 5 | 8 |  | 8 | 5 | 8 |  | 8
MAX 2 - GREEN | 6 | 57 |  | 21 | 6 | 42 |  | 16
MAX 1 - GREEN | 6 | 58 |  | 22 | 6 | 46 |  | 18
MAX 3 - GREEN | 6 | 65 |  | 24 | 6 | 48 |  | 19
YELLOW | 4 | 4 |  | 4 | 4 | 4 |  | 4
ALL RED | 2 | 2 |  | 2 | 2 | 2 |  | 2
VEHICLE EXT | 1.5 | 1.5 |  | 1.5 | 1.5 | 1.5 |  | 1.5
RECALL MODE | 2: SOFT; 6: SOFT
WALK | 2: 7; 4: 7; 6: 7; 8: 7
PED CLEAR | 2: 20; 4: 21; 6: 20; 8: 21
DELAY GREEN | 2: 7; 4: 7; 6: 7; 8: 7
COORDINATED | bar: 2; 6

## Preemption
PREEMPTION TIMINGS
PREEMPTOR
| 1 | 2 | 3
DIRECTION | EB | WB
HOLD PHASE | 1 & 6 | 2 & 5
DET. LOCK | YES | YES
DURATION TIME | 12 | 12
MIN. GREEN | 5 | 5
HOLD GREEN | 12 | 12
HOLD YELLOW | 4 | 4
HOLD RED | 2 | 2

## TOD
TIME OF DAY PROGRAM
WEEKDAY TIMINGS
MAX 2 - AM PEAK | 5:00 | TO | 9:00
MAX 1 - OFF PEAK | 9:00 | TO | 15:00
MAX 3 - PM PEAK | 15:00 | TO | 19:00
MAX 1 - OFF PEAK | 19:00 | TO | 5:00

## Conduit
CONDUIT SCHEDULE
LOCATION | LENGTH | DESCRIPTION
POWER TO STANCHION | 28 | POWER
STANCHION TO CC | 28 | POWER
CC TO JB-2 | 27 | SIGNAL\LIGHTING
CC TO JB-2 | 27 | DETECTION
CC TO JB-2 | 27 | FUTURE USE
CC TO MAP-2 | 18 | SIGNAL\LIGHTING
CC TO MAP-2 | 18 | DETECTION
CC TO MAP-2 | 18 | FUTURE USE
JB-2 TO JB-1 | 84 | SIGNAL\LIGHTING
JB-2 TO JB-1 | 84 | DETECTION
JB-2 TO JB-1 | 84 | FUTURE USE
JB-2 TO JB-1 | 84 | FUTURE USE
JB-1 TO MAP-1 | 21 | SIGNAL\LIGHTING
JB-1 TO MAP-1 | 21 | DETECTION
JB-1 TO MAP-1 | 21 | FUTURE USE
JB-2 TO JB-3 | 122 | SIGNAL\LIGHTING
JB-2 TO JB-3 | 122 | DETECTION
JB-2 TO JB-3 | 122 | FUTURE USE
JB-2 TO JB-3 | 122 | FUTURE USE
JB-3 TO MAP-3 | 14 | SIGNAL\LIGHTING
JB-3 TO MAP-3 | 14 | DETECTION
JB-3 TO MAP-3 | 14 | FUTURE USE
JB-3 TO PP-1 | 18 | PEDESTRIAN
JB-3 TO PP-1 | 18 | FUTURE USE
JB-3 TO JB-4 | 60 | SIGNAL\LIGHTING
JB-3 TO JB-4 | 60 | DETECTION
JB-3 TO JB-4 | 60 | FUTURE USE
JB-3 TO JB-4 | 60 | FUTURE USE
JB-4 TO PP-2 | 13 | PEDESTRIAN
JB-4 TO PP-2 | 13 | FUTURE USE
JB-4 TO MAP-4 | 15 | SIGNAL\LIGHTING
JB-4 TO MAP-4 | 15 | DETECTION
JB-4 TO MAP-4 | 15 | FUTURE USE
SUBTOTAL | 1467
ROUNDING | 18
TOTAL | 1485

## Coordination Plan
SPLIT PHASES/SPLIT TIMINGS
PATTERN | COS | CYCLE | OFFSET | 1 | 2 | 3 | 4 | 5 | 6 | 7 | 8
1 | 111 | 98 | 88 |  | 71 |  | 29 | 12 | 59 |  | 29
2 | 211 | 96 | 24 |  | 72 |  | 28 | 16 | 56 |  | 28
3 | 311 | 106 | 78 |  | 74 |  | 26 | 23 | 51 |  | 26
4 | 411 | 90 | 0 |  | 74 |  | 26 | 23 | 51 |  | 26

## Day Plan
DAY PLAN
PLAN # | EVENT | ACTION PLAN | START TIME
1 | 1 | 1 | 6:00
1 | 2 | 2 | 9:30
1 | 3 | 3 | 2:30
1 | 4 | 2 | 19:00
1 | 5 | 4 | 0:00
2 | 1 | 1 | 6:00
2 | 2 | 3 | 9:00
2 | 3 | 254 | 22:00

## Action PLan
ACTION PLAN
PLAN # | PATTERN | FLASH | MAX
1 | 1 | NO | MAX 1
2 | 2 | NO | MAX 2
3 | 3 | NO | MAX 3
4 | 2 | NO | MAX 2

## Schedule Plan
SCHEDULE PLAN
SCH # | DAY PLAN | DAYS | DATES
1 | 1 | M - F | 1-31
1 | 2 | SA, SU | 1-31