## Instructions
BMP Tracking Table Instructions
Last updated 2/12/2020
The workbook is designed to track stormwater practices that are owned or controlled by an MS4. There are two tabs:
· BMP P Tracking Table – used to track practice maintenance, construction, and phosphorus accounting of practices included in a phosphorus control plan (PCP) or flow restoration plan (FRP).
· Maintenance – used to track maintenance of practices that are not included in a phosphorus control plan or flow restoration plan, but the MS4 has taken full legal responsibility for.
Some cells have a dropdown that appear when the cell is selected. Please select one of the values from the list, rather than typing in a value manually. If a value is input that doesn’t match one of the expected values, formulas in the workbook may break.
Do not put anything in cells that have been grey out . This could break equations.
If the appropriate FRP Watershed is selected, the drainage area and lake segment will autofill, although it may not work if you delete the cell contents. Drainage areas and Lake Segments can be found on the Natural Resources Atlas (linked below) by selecting ANR Basemap Data> Lake Segment Basins. Stormwater Impaired Watersheds are found under Stormwater>Stormwater Impaired Watersheds.
http://anrmaps.vermont.gov/websites/anra5/
Some cells of the worksheet are locked to protect the formulas. Where this is the case , the field name is marked with an *. If errors are discovered please contact:
emily.schelley@vermont.gov
What can be included for phosphorus credit?
• Increase in treatment built during or after 2002 on existing impervious
• Treatment of new impervious after 2010 that was not required to obtain a state stormwater permit
Storage Volumes
The storage volume is the maximum amount of water that a practice can hold at one time. The storage volume that should be used for credit calculations is typically the volume of water can hold during storms up to the 1-year return storm. Some practices are designed to provide attenuation and safe passage of larger storms, such as the 10- or 100-year return storm; however, this additional volume typically does not stay in the practice long enough to receive much treatment and shouldn’t be included in credit calculations.
Storage Volume for Ponds and Wetlands
For wet ponds and gravel wetlands, there is typically a large outlet at or near the top of the outlet riser that allows larger storms to exit the practice quickly. Storage above that level is considered flood storage and should be excluded from credit calculations.
Generalized diagram off a wet pond
Modeling documentation for the practice should include a stage vs. storage table that can be used to determine the appropriate volume for credit calculations.
HydroCAD summary of a wet pond showing the correct storage volume for credit calculations
Many ponds built prior to the adoption of the 2002 Vermont Stormwater Management Manual were designed for peak flow attenuation and have neither a permanent pool nor extended detention. Ponds lacking these features are not assigned a phosphorus credit as they do not provide significant treatment.
Storage Volume for Grass Channels
Grass channels were a popular treatment practice under the 2002 Vermont Stormwater Management Manual (VSMM). Grass channels were typically sized to provide treatment for the water quality storm, which was the 0.9” storm under the 2002 VSMM. Grass channel typically have volume to convey large storms but credit calculations should be based on the peak volume of water in the swale during the water quality storm.
HydroCAD summary of a grass channel (swale) showing the correct storage volume for credit calculations
Storage Volume of Filters and Bioretention Practices
When calculating the storage of a filter media, the porosity (n) of 0.33 should be used. The same rule about excluding flood storage in storage calculations as for ponds and wetlands applies to these practices.
Permanent Pool
Extended Detention 12-24 hours, typically controlled by a small orifice
Flood Storage – Typically short detention times.
Storage Volume for Credit
Calcs
Outlet Riser
Overflow for large storms
Small outlet for extended detention
Overflow Orifice
Storage volume @ 370’ = 26,389 ft3

## BMP Tracking Table
BMP Identification | [12 empty] | Design, Construction and Maintenance | [5 empty] | Basin Information |  |  | BMP Tracking Specifications | [20 empty] | Phosphorus Calculations | [10 empty] | Drainage Area Prior to Upgrade | [6 empty] | BMP Specifications Prior to Upgrade | [9 empty] | VTRANS NOTES
Unique ID | Project Name | Land Owner | Responsible Party | Latitude (decimal degrees) | Longitude (decimal degrees) | New Impervious (acres) | Redeveloped Impervious (acres) | Drainage area (acres) | Existing SW permit number (if applicable) | S/N | Watershed Projects Database ID (if known) | Part of MS4/ Incorporated into MS4 | Cost Estimate (optional) | BMP Status | Year Planned Construction | Date Constructed | Date of last inspection | Maintenance needed? | Applicable FRP | LC TMDL Drainage Area | LC TMDL Lake Segment | Eligible for Phosphorus Credit? | BMP Type | Impervious area (acres) | Impervious land use | Pervious Entry Method | Pervious HSG A | Pervious HSG B | Pervious HSG C | Pervious HSG D | Total Pervious area (acres) | Pervious Land Use | Bottom Width (ft) | Average Depth at Peak Storage (ft) | Side Slope (ft/ft) | Length Provided (ft) | Min Length Required (ft) | Manually entered practice effiency | Storage volume (ft3) | Infiltration rate (in/hr) | Drainage Area Dominant Underlying HSG | BMP Underlying HSG | * Load Before Treatment (kg/yr) | * Storage Depth (inches) | Upper Efficiency - Lower Efficiency | Percent of Storage Depth Step | * Practice Efficiency | * P Reduction (kg/year) | Manual P Reduction (kg/yr) | Is this an upgrade to an existing BMP? | Has the upgrade changed the drainage area? | % Credit to TS4 | *P Credit (kg/yr) | Prior Impervious area (acres) | Pervious Entry Method 2 | HSG A | HSG B | HSG C | HSG D | Total Pervious Area | BMP type prior to upgrade | Previous storage volume (ft3) | Infiltration rate prior to upgrade (in/hr) | * Prior Load Before Treatment (kg/year) | * Prior Storage Depth (inches) | Upper Efficiency - Lower Efficiency4 | Percent of Storage Depth Step5 | * Prior Practice Efficiency | * Estimated P removal of Prior Practice (kg/yr) | Manual P Reduction - Prior Practice (kg/yr) | Notes and Assumptions
| 1690 Shelburne Rd | VTrans | Vtrans TS4 | 44.4253 | -73.2115 | 0 | 0 | 0.81016 | NA | NA |  |  |  | Planned | 2028-2029 |  |  |  | Bartlett Brook | Laplatte River | Shelburne Bay | Yes | Infiltration Chambers | 0.41585 | Paved Roads, 0-10% Slope, High Hydrologic Connectivity | Total Pervious |  |  |  |  | 0.39431 | Developed Pervious | [6 empty] | 1873.08 | 0.17 in/hr |  |  | 0.40713 | 0.9836 | 0.07 | 0.91801 | 79.43% | 0.32337 | 0 | No |  | 100% | 0.32337 | [11 empty] | 0
| 189 Cloverleaf | VTrans | Vtrans TS4 | 44.4443 | -73.2095 | 0 | 0 | 21.2549 | NA | NA |  |  |  | Planned | 2023-2025 |  |  |  | Potash Brook | Laplatte River | Shelburne Bay | Yes | Extended Dry Detention pond | 11.5319 | Paved Roads, 0-10% Slope, Moderate Hydrologic Connectivity | Total Pervious |  |  |  |  | 9.723 | Developed Pervious | [6 empty] | 49179.24 |  |  |  | 7.8001 | 0.95782 | 0.01 | 0.7891 | 9.789% | 0.76356 | 0 | No |  | 100% | 0.76356 | [11 empty] | 0
| Access Rd. East | VTrans | Vtrans TS4 | 44.7943 | -73.0651 | 0 | 0 | 85.1307 | NA | NA |  |  |  | Preliminary Design (<100%) | 2022 |  |  |  | Rugg Brook | St. Albans Bay Direct Drainage | St. Albans Bay | Yes | Extended Dry Detention pond | 2.7547 | Paved Roads, 0-10% Slope, Moderate Hydrologic Connectivity | Total Pervious |  |  |  |  | 82.376 | Developed Pervious | [6 empty] | 79279.2 |  |  |  | 1.9864 | 0.91391 | 0.01 | 0.56955 | 9.57% | 0.19009 | 0 | No |  | 100% | 0.19009 | [11 empty] | 0 | [5 empty] | ANM 2023 09 28 - it does not appear this ED pond was constructed in 2022.
| Access Rd. West | VTrans | Vtrans TS4 | 44.7981 | -73.0758 | 0 | 0 | 13.7042 | NA | NA |  |  |  | Preliminary Design (<100%) | 2022 |  |  |  | Rugg Brook | St. Albans Bay Direct Drainage | St. Albans Bay | Yes | Extended Dry Detention pond | 0.55273 | Paved Roads, 0-10% Slope, Moderate Hydrologic Connectivity | Total Pervious |  |  |  |  | 13.1515 | Developed Pervious | [6 empty] | 28401.12 |  |  |  | 0.39857 | 1.3876 | 0.01 | 0.7751 | 11.78% | 0.046932 | 0 | No |  | 100% | 0.046932 | [11 empty] | 0 | [5 empty] | ANM 2023 09 28 - it does not appear this ED pond was constructed in 2022.
| Across from Tractor Supply | VTrans | Vtrans TS4 | 44.411 | -73.2178 | 0 | 0 | 6.7808 | NA | NA |  |  |  | Planned | 2030-2031 |  |  |  | Munroe Brook | Laplatte River | Shelburne Bay | Yes | Gravel Wetland | 3.7664 | Paved Roads, 0-10% Slope, High Hydrologic Connectivity | Total Pervious |  |  |  |  | 3.0144 | Developed Pervious | [6 empty] | 23696.64 |  |  |  | 3.6874 | 1.3353 | 0.04 | 0.67055 | 59.68% | 2.2007 | 0 | No |  | 100% | 2.2007 | [11 empty] | 0
{98FA7459-AB5F-42BF-9730-C26811D28253} | Allen Brook FRP | VTrans | Vtrans TS4 |  |  | 0 | 0 | 1.2 | NA | NA |  |  |  | Complete |  | 2019 |  |  | Allen Brook | Winooski River | Main Lake | Yes | Gravel Wetland | 0.26 | Paved Roads, 0-10% Slope, Moderate Hydrologic Connectivity | Total Pervious |  |  |  |  | 0.94 | Developed Pervious | [6 empty] | 5006.87 |  | D | D | 0.17076 | 1.8541 | 0.01 | 0.70812 | 61.71% | 0.10537 | 0 | No |  | 100% | 0.10537 | [11 empty] | 0 | [5 empty] | Median A
{A740F11D-6D6A-4AE7-9851-441544B5CEC9} | Allen Brook FRP | VTrans | Vtrans TS4 |  |  | 0 | 0 | 1.04 | NA | NA |  |  |  | Complete |  | 2019 |  |  | Allen Brook | Winooski River | Main Lake | Yes | Gravel Wetland | 0.26 | Paved Roads, 0-10% Slope, Moderate Hydrologic Connectivity | Total Pervious |  |  |  |  | 0.78 | Developed Pervious | [6 empty] | 6145.93 |  | D | D | 0.17076 | 2 |  |  | 65% | 0.111 | 0 | No |  | 100% | 0.111 | [11 empty] | 0 | [5 empty] | Median B
{CDDDA03F-F5BF-4D8A-8618-D6356AB42792} | Allen Brook FRP | VTrans | Vtrans TS4 |  |  | 0 | 0 | 3.27 | NA | NA |  |  |  | Complete |  | 2019 |  |  | Allen Brook | Winooski River | Main Lake | Yes | Gravel Wetland | 0.71 | Paved Roads, 0-10% Slope, Moderate Hydrologic Connectivity | Total Pervious |  |  |  |  | 2.56 | Developed Pervious | [6 empty] | 6420.93 |  | C/D | C/D | 0.46631 | 1.1525 | 0.04 | 0.30502 | 58.22% | 0.27149 | 0 | No |  | 100% | 0.27149 | [11 empty] | 0 | [5 empty] | WCA-4
{EA8170CB-0D6E-4DB2-A8C0-30E16DFAF8D1} | Allen Brook FRP | VTrans | Vtrans TS4 |  |  | 0 | 0 | 2.53 | NA | NA |  |  |  | Complete |  | 2019 |  |  | Allen Brook | Winooski River | Main Lake | Yes | Sand filter (infiltrating) | 0.48 | Paved Roads, 0-10% Slope, Moderate Hydrologic Connectivity | Total Pervious |  |  |  |  | 2.05 | Developed Pervious | [6 empty] | 1274.8 | 0.17 in/hr | C/D | C/D | 0.31525 | 0.46582 | 0.16 | 0.32909 | 38.27% | 0.12063 | 0 | No |  | 100% | 0.12063 | [11 empty] | 0 | [5 empty] | WCA-3.
{BA69F298-EA50-406C-9A52-5FDA4EBF0AF8} | Allen Brook FRP | VTrans | Vtrans TS4 |  |  | 0 | 0 | 2.33 | NA | NA |  |  |  | Complete |  | 2019 |  |  | Allen Brook | Winooski River | Main Lake | Yes | Gravel Wetland | 0.23 | Paved Roads, 0-10% Slope, Moderate Hydrologic Connectivity | Total Pervious |  |  |  |  | 2.1 | Developed Pervious | [6 empty] | 2165.87 |  | C/D | C/D | 0.15106 | 0.8288 | 0.04 | 0.144 | 51.58% | 0.07791 | 0 | No |  | 100% | 0.07791 | [11 empty] | 0 | [5 empty] | WCA-2
{1FD35EEC-B90F-4418-8698-1B766F247D80} | Allen Brook FRP | VTrans | Vtrans TS4 |  |  | 0 | 0 | 2.86 | NA | NA |  |  |  | Complete |  | 2019 |  |  | Allen Brook | Winooski River | Main Lake | Yes | Sand filter (infiltrating) | 0.46 | Paved Roads, 0-10% Slope, Moderate Hydrologic Connectivity | Total Pervious |  |  |  |  | 2.4 | Developed Pervious | [6 empty] | 3149.4 | 0.17 in/hr | C/D | C/D | 0.30212 | 0.84297 | 0.07 | 0.21483 | 74.5% | 0.22509 | 0 | No |  | 100% | 0.22509 | [11 empty] | 0 | [5 empty] | WCA-TO
{69CFC630-3DB7-43AA-8A15-A75F9907472B} | Allen Brook FRP | VTrans | Vtrans TS4 |  |  | 0 | 0 | 4.2 | NA | NA |  |  |  | Complete |  | 2019 |  |  | Allen Brook | Winooski River | Main Lake | Yes | Sand filter (infiltrating) | 0.94 | Paved Roads, 0-10% Slope, High Hydrologic Connectivity | Total Pervious |  |  |  |  | 3.26 | Developed Pervious | [6 empty] | 7652.3 | 0.17 in/hr | C/D | C/D | 0.95693 | 1.0899 | 0.07 | 0.17975 | 84.26% | 0.80629 | 0 | No |  | 100% | 0.80629 | [11 empty] | 0 | [5 empty] | WCA-1
{A70DFD76-7C17-45F8-9A8D-478F6A0D09CB} | Allen Brook FRP | VTrans | Vtrans TS4 |  |  | 0 | 0 | 0.944 | NA | NA |  |  |  | Complete |  | 2019 |  |  | Allen Brook | Winooski River | Main Lake | Yes | Gravel Wetland | 0.202 | Paved Roads, 0-10% Slope, Moderate Hydrologic Connectivity | Total Pervious |  |  |  |  | 0.742 | Developed Pervious | [6 empty] | 3310.6 |  | A/D | A/D | 0.13267 | 1.6693 | 0.01 | 0.33856 | 61.34% | 0.081378 | 0 | No |  | 100% | 0.081378 | [11 empty] | 0 | [5 empty] | Median E
{AD785131-8753-4C1B-8F3C-70DA2805BF36} | Allen Brook FRP | VTrans | Vtrans TS4 |  |  | 0 | 0 | 1.198 | NA | NA |  |  |  | Complete |  | 2019 |  |  | Allen Brook | Winooski River | Main Lake | Yes | Gravel Wetland | 0.318 | Paved Roads, 0-10% Slope, Moderate Hydrologic Connectivity | Total Pervious |  |  |  |  | 0.872 | Developed Pervious | [6 empty] | 3492.87 |  | C/D | C/D | 0.20886 | 1.4406 | 0.04 | 0.88122 | 60.52% | 0.12641 | 0 | No |  | 100% | 0.12641 | [11 empty] | 0 | [5 empty] | Median F
{9A8FC55A-8BD9-4349-A3EF-725888A9A42E} | Allen Brook FRP | VTrans | Vtrans TS4 |  |  | 0 | 0 | 1.705 | NA | NA |  |  |  | Complete |  | 2019 |  |  | Allen Brook | Winooski River | Main Lake | Yes | Gravel Wetland | 0.414 | Paved Roads, 0-10% Slope, Moderate Hydrologic Connectivity | Total Pervious |  |  |  |  | 1.291 | Developed Pervious | [6 empty] | 4342.35 |  | C/D | C/D | 0.27191 | 1.3364 | 0.04 | 0.67279 | 59.69% | 0.1623 | 0 | No |  | 100% | 0.1623 | [11 empty] | 0 | [5 empty] | Median G
{3A0F95A1-03A2-459E-9BB9-D63649A64E6A} | Allen Brook FRP | VTrans | Vtrans TS4 |  |  | 0 | 0 | 1.669 | NA | NA |  |  |  | Complete |  | 2019 |  |  | Allen Brook | Winooski River | Main Lake | Yes | Gravel Wetland | 0.352 | Paved Roads, 0-10% Slope, Moderate Hydrologic Connectivity | Total Pervious |  |  |  |  | 1.317 | Developed Pervious | [6 empty] | 8458.07 |  | C/D | C/D | 0.23119 | 2 |  |  | 65% | 0.15027 | 0 | No |  | 100% | 0.15027 | [11 empty] | 0 | [5 empty] | Median H
{2767241B-9844-46E3-9760-82AA130BF5C3} | Allen Brook FRP | VTrans | Vtrans TS4 |  |  | 0 | 0 | 1.272 | NA | NA |  |  |  | Complete |  | 2019 |  |  | Allen Brook | Winooski River | Main Lake | Yes | Gravel Wetland | 0.265 | Paved Roads, 0-10% Slope, High Hydrologic Connectivity | Total Pervious |  |  |  |  | 1.007 | Developed Pervious | [6 empty] | 2412.67 |  | D | D | 0.26977 | 1.1363 | 0.04 | 0.27253 | 58.09% | 0.15671 | 0 | No |  | 100% | 0.15671 | [11 empty] | 0 | [5 empty] | Median I
{B2A7C3E3-F82A-4838-A24A-0A8E37AB4530} | Allen Brook FRP | VTrans | Vtrans TS4 |  |  | 0 | 0 | 26.51 | NA | NA |  |  |  | Complete |  | 2019 |  |  | Allen Brook | Winooski River | Main Lake | Yes | Wet pond/ Created Wetland | 4.37 | Paved Roads - Facilities | Total Pervious |  |  |  |  | 22.14 | Forest | [6 empty] | 39088.5 |  | C | C | 7.5193 | 1.0115 | 0.05 | 0.023 | 48.11% | 3.6179 | 0 | No |  | 100% | 3.6179 | [11 empty] | 0 | [5 empty] | Rest Area
{41FC48C0-146C-4FBF-9F4B-32BF0207C0F4} | Bakersfield STP SCPR(11) | VTrans | Vtrans TS4 |  |  | 0.01 | 0 | 0.18 | 7737-INDS | S/N 001 |  |  |  | Complete |  | 2022 |  |  |  | Mississquoi River | Missisquoi Bay | Yes | Grass Channel | 0.13 | Paved Roads, 0-10% Slope, Moderate Hydrologic Connectivity | Total Pervious |  |  |  |  | 0.05 | Developed Pervious | [6 empty] | 137.214 |  |  |  | 0.086168 | 0.28177 | 0.04 | 0.40883 | 3.635% | 0.0031325 | 0 | No |  | 100% | 0.0031325 | [11 empty] | 0 | [5 empty] | ANM 2023 09 28 - updated construction status
{84006399-3BC6-412B-97FE-561D34B919DC} | Bakersfield STP SCPR(11) | VTrans | Vtrans TS4 |  |  | 0.01 | 0 | 0.07 | 7737-INDS | S/N 001 |  |  |  | Complete |  | 2022 |  |  |  | Mississquoi River | Missisquoi Bay | Yes | Grass Channel | 0.05 | Paved Roads, 0-10% Slope, Moderate Hydrologic Connectivity | Total Pervious |  |  |  |  | 0.02 | Developed Pervious | [6 empty] | 38.6232 |  |  |  | 0.033142 | 0.20759 | 0.04 | 0.037966 | 2.152% | 0.00071316 | 0 | No |  | 100% | 0.00071316 | [11 empty] | 0 | [5 empty] | ANM 2023 09 28 - updated construction status
{F7728102-6C6F-45F1-8FD5-F8AE3A196784} | Bakersfield STP SCPR(11) | VTrans | Vtrans TS4 |  |  | 0.01 | 0 | 0.33 | 7737-INDS | S/N 001 |  |  |  | Complete |  | 2022 |  |  |  | Mississquoi River | Missisquoi Bay | Yes | Grass Channel | 0.14 | Paved Roads, 0-10% Slope, Moderate Hydrologic Connectivity | Total Pervious |  |  |  |  | 0.19 | Developed Pervious | [6 empty] | 139.6992 |  |  |  | 0.092796 | 0.24972 | 0.04 | 0.24859 | 2.994% | 0.0027787 | 0 | No |  | 100% | 0.0027787 | [11 empty] | 0 | [5 empty] | ANM 2023 09 28 - updated construction status
{48147A25-8710-4A06-B468-FEE8A4FB478E} | Bakersfield STP SCPR(11) | VTrans | Vtrans TS4 |  |  | 0.01 | 0 | 0.22 | 7737-INDS | S/N 003 |  |  |  | Complete |  | 2022 |  |  |  | Mississquoi River | Missisquoi Bay | Yes | Grass Channel | 0.16 | Paved Roads, 0-10% Slope, Moderate Hydrologic Connectivity | Total Pervious |  |  |  |  | 0.06 | Developed Pervious | [6 empty] | 154.6875 |  |  |  | 0.10605 | 0.25888 | 0.04 | 0.2944 | 3.178% | 0.00337 | 0 | No |  | 100% | 0.00337 | [11 empty] | 0 | [5 empty] | ANM 2023 09 28 - updated construction status
{4ECAC25C-B437-4027-A024-20C80D6EDC6D} | Bakersfield STP SCPR(11) | VTrans | Vtrans TS4 |  |  | 0.01 | 0 | 0.1 | 7737-INDS | S/N 003 |  |  |  | Complete |  | 2022 |  |  |  | Mississquoi River | Missisquoi Bay | Yes | Grass Channel | 0.07 | Paved Roads, 0-10% Slope, Moderate Hydrologic Connectivity | Total Pervious |  |  |  |  | 0.03 | Developed Pervious | [6 empty] | 62.928 |  |  |  | 0.046398 | 0.24027 | 0.04 | 0.20135 | 2.805% | 0.0013017 | 0 | No |  | 100% | 0.0013017 | [11 empty] | 0 | [5 empty] | ANM 2023 09 28 - updated construction status
{2C2CE925-3A4C-4045-9508-CD6DB96D3C1B} | Barre Town HES STPG 6100(6) | VTrans | Vtrans TS4 |  |  | 0.19 | 0.49 | 0.75 | 4708-INDS | S/N 003 |  |  |  | Preliminary Design (<100%) | 2026 |  |  |  |  | Winooski River | Main Lake | Yes | Dry Swale (w/ underdrain) | 0.46 | Paved Roads, 0-10% Slope, Moderate Hydrologic Connectivity | Total Pervious |  |  |  |  | 0.29 | Developed Pervious | [6 empty] | 1950 |  |  |  | 0.30212 | 0.9934 | 0.05 | 0.96698 | 48.83% | 0.14754 | 0 | No |  | 100% | 0.14754 | [11 empty] | 0
{EB542027-28BC-4BF7-8447-691F607D135B} | Barre Town HES STPG 6100(6) | VTrans | Vtrans TS4 |  |  | 0.13 | 0.21 | 0.593 | 4708-INDS | S/N 003 |  |  |  | Preliminary Design (<100%) | 2026 |  |  |  |  | Winooski River | Main Lake | Yes | Grass Channel | 0.33 | Paved Roads, 0-10% Slope, Moderate Hydrologic Connectivity | Total Pervious |  |  |  |  | 0.26 | Developed Pervious | [6 empty] | 233.92 |  |  |  | 0.21674 | 0.18688 | 0.03 | 0.8688 | 2.606% | 0.005649 | 0 | No |  | 100% | 0.005649 | [11 empty] | 0
| Bartlett Bay Treatment System (BBTS) Expansion | VTrans | Vtrans TS4 | 44.4235 | -73.2098 | 0 | 0 | 16.0589 | NA | NA |  |  |  | Final Design (100%) | 2023 |  |  |  | Bartlett Brook | Laplatte River | Shelburne Bay | Yes | Wet pond/ Created Wetland | 9.1826 | Paved Roads, 0-10% Slope, Moderate Hydrologic Connectivity | Total Pervious |  |  |  |  | 6.8763 | Developed Pervious | [6 empty] | 23958 |  |  |  | 6.211 | 0.63352 | 0.04 | 0.16759 | 37.67% | 2.3397 | 0 | No |  | 100% | 2.3397 | [11 empty] | 0
{E1F6BB79-E5E5-40FC-875F-2BAF106162A0} | Berlin STPG SGNL(40) | VTrans | Vtrans TS4 |  |  | 0.17 | 0.16 | 0.4 | 7066-INDS | S/N 001 |  |  |  | Complete |  | 2015 |  |  |  | Winooski River | Main Lake | Yes | Grass Channel | 0.21 | Paved Roads, 0-10% Slope, High Hydrologic Connectivity | Total Pervious |  |  |  |  | 0.19 | Developed Pervious | 8 | 0.09 | 3 | 248 | 240 |  | 184.5864 |  | D | D | 0.21378 | 0.22805 | 0.04 | 0.14024 | 2.561% | 0.0054748 | 0 | No |  | 100% | 0.0054748 | [11 empty] | 0
TimberCurbRemoval_ID63 | Berlin-Barre Town STP 2943(1) | VTrans | Vtrans TS4 | [10 empty] | Planned | 2016 |  |  |  |  | Winooski River | Main Lake | Yes | Disconnection | 0.245 | Paved Roads, 0-10% Slope, High Hydrologic Connectivity | Total Pervious |  |  |  |  | 1e-05 | Developed Pervious | [5 empty] | 0.49 | 0 |  |  |  | 0.24941 | 0 |  |  |  |  | 0.12221 | No |  | 100% | 0.12221 | [11 empty] | 0 | [5 empty] | ANM 2023 09 28 - updated construction status - are these being maintained or should we remove?
TimberCurbRemoval_ID64 | Berlin-Barre Town STP 2943(1) | VTrans | Vtrans TS4 | [10 empty] | Planned | 2016 |  |  |  |  | Winooski River | Main Lake | Yes | Disconnection | 1.02 | Paved Roads, 0-10% Slope, High Hydrologic Connectivity | Total Pervious |  |  |  |  | 1e-05 | Developed Pervious | [5 empty] | 0.49 | 0 |  |  |  | 1.0384 | 0 |  |  |  |  | 0.5088 | No |  | 100% | 0.5088 | [11 empty] | 0 | [5 empty] | ANM 2023 09 28 - updated construction status - are these being maintained or should we remove?
TimberCurbRemoval_ID65 | Berlin-Barre Town STP 2943(1) | VTrans | Vtrans TS4 | [10 empty] | Planned | 2016 |  |  |  |  | Winooski River | Main Lake | Yes | Disconnection | 0.83 | Paved Roads, 0-10% Slope, High Hydrologic Connectivity | Total Pervious |  |  |  |  | 1e-05 | Developed Pervious | [5 empty] | 0.67 | 0 |  |  |  | 0.84495 | 0 |  |  |  |  | 0.56611 | No |  | 100% | 0.56611 | [11 empty] | 0 | [5 empty] | ANM 2023 09 28 - updated construction status - are these being maintained or should we remove?
TimberCurbRemoval_ID1 | Brookfield-Montpelier IM 089-1(61) | VTrans | Vtrans TS4 | [10 empty] | Complete |  | 2014 |  |  |  | Winooski River | Main Lake | Yes | Disconnection | 0.41716 | Paved Roads, 0-10% Slope, Moderate Hydrologic Connectivity | Total Pervious |  |  |  |  | 1e-05 | Developed Pervious | [5 empty] | 0.49 | 0 |  |  |  | 0.27398 | 0 |  |  |  |  | 0.13425 | No |  | 100% | 0.13425 | [11 empty] | 0
TimberCurbRemoval_ID2 | Brookfield-Montpelier IM 089-1(61) | VTrans | Vtrans TS4 | [10 empty] | Complete |  | 2014 |  |  |  | Winooski River | Main Lake | Yes | Disconnection | 1.07 | Paved Roads, 0-10% Slope, High Hydrologic Connectivity | Total Pervious |  |  |  |  | 1e-05 | Developed Pervious | [5 empty] | 0.57 | 0 |  |  |  | 1.0893 | 0 |  |  |  |  | 0.62088 | No |  | 100% | 0.62088 | [11 empty] | 0
TimberCurbRemoval_ID3 | Brookfield-Montpelier IM 089-1(61) | VTrans | Vtrans TS4 | [10 empty] | Complete |  | 2014 |  |  |  | Winooski River | Main Lake | Yes | Disconnection | 0.825 | Paved Roads, 0-10% Slope, Moderate Hydrologic Connectivity | Total Pervious |  |  |  |  | 1e-05 | Developed Pervious | [5 empty] | 0.6 | 0 |  |  |  | 0.54184 | 0 |  |  |  |  | 0.32511 | No |  | 100% | 0.32511 | [11 empty] | 0
TimberCurbRemoval_ID4 | Brookfield-Montpelier IM 089-1(61) | VTrans | Vtrans TS4 | [10 empty] | Complete |  | 2014 |  |  |  | Winooski River | Main Lake | Yes | Disconnection | 0.57 | Paved Roads, 0-10% Slope, Moderate Hydrologic Connectivity | Total Pervious |  |  |  |  | 1e-05 | Developed Pervious | [5 empty] | 0.6 | 0 |  |  |  | 0.37436 | 0 |  |  |  |  | 0.22462 | No |  | 100% | 0.22462 | [11 empty] | 0
TimberCurbRemoval_ID5 | Brookfield-Montpelier IM 089-1(61) | VTrans | Vtrans TS4 | [10 empty] | Complete |  | 2014 |  |  |  | Winooski River | Main Lake | Yes | Disconnection | 0.67 | Paved Roads, 0-10% Slope, Moderate Hydrologic Connectivity | Total Pervious |  |  |  |  | 1e-05 | Developed Pervious | [5 empty] | 0.6 | 0 |  |  |  | 0.44004 | 0 |  |  |  |  | 0.26403 | No |  | 100% | 0.26403 | [11 empty] | 0
TimberCurbRemoval_ID6 | Brookfield-Montpelier IM 089-1(61) | VTrans | Vtrans TS4 | [10 empty] | Complete |  | 2014 |  |  |  | Winooski River | Main Lake | Yes | Disconnection | 0.58 | Paved Roads, 0-10% Slope, Moderate Hydrologic Connectivity | Total Pervious |  |  |  |  | 1e-05 | Developed Pervious | [5 empty] | 0.67 | 0 |  |  |  | 0.38093 | 0 |  |  |  |  | 0.25522 | No |  | 100% | 0.25522 | [11 empty] | 0
TimberCurbRemoval_ID7 | Brookfield-Montpelier IM 089-1(61) | VTrans | Vtrans TS4 | [10 empty] | Complete |  | 2014 |  |  |  | Winooski River | Main Lake | Yes | Disconnection | 0.4 | Paved Roads, 0-10% Slope, Moderate Hydrologic Connectivity | Total Pervious |  |  |  |  | 1e-05 | Developed Pervious | [5 empty] | 0.6 | 0 |  |  |  | 0.26271 | 0 |  |  |  |  | 0.15763 | No |  | 100% | 0.15763 | [11 empty] | 0
TimberCurbRemoval_ID8 | Brookfield-Montpelier IM 089-1(61) | VTrans | Vtrans TS4 | [10 empty] | Complete |  | 2014 |  |  |  | Winooski River | Main Lake | Yes | Disconnection | 0.26 | Paved Roads, 0-10% Slope, High Hydrologic Connectivity | Total Pervious |  |  |  |  | 1e-05 | Developed Pervious | [5 empty] | 0.49 | 0 |  |  |  | 0.26468 | 0 |  |  |  |  | 0.12969 | No |  | 100% | 0.12969 | [11 empty] | 0
TimberCurbRemoval_ID9 | Brookfield-Montpelier IM 089-1(61) | VTrans | Vtrans TS4 | [10 empty] | Complete |  | 2014 |  |  |  | Winooski River | Main Lake | Yes | Disconnection | 0.645 | Paved Roads, 0-10% Slope, Moderate Hydrologic Connectivity | Total Pervious |  |  |  |  | 1e-05 | Developed Pervious | [5 empty] | 0.57 | 0 |  |  |  | 0.42362 | 0 |  |  |  |  | 0.24147 | No |  | 100% | 0.24147 | [11 empty] | 0
TimberCurbRemoval_ID10 | Brookfield-Montpelier IM 089-1(61) | VTrans | Vtrans TS4 | [10 empty] | Complete |  | 2014 |  |  |  | Winooski River | Main Lake | Yes | Disconnection | 0.155 | Paved Roads, 0-10% Slope, Moderate Hydrologic Connectivity | Total Pervious |  |  |  |  | 1e-05 | Developed Pervious | [5 empty] | 0.49 | 0 |  |  |  | 0.1018 | 0 |  |  |  |  | 0.049882 | No |  | 100% | 0.049882 | [11 empty] | 0
TimberCurbRemoval_ID11 | Brookfield-Montpelier IM 089-1(61) | VTrans | Vtrans TS4 | [10 empty] | Complete |  | 2014 |  |  |  | Winooski River | Main Lake | Yes | Disconnection | 0.29 | Paved Roads, 0-10% Slope, Moderate Hydrologic Connectivity | Total Pervious |  |  |  |  | 1e-05 | Developed Pervious | [5 empty] | 0.49 | 0 |  |  |  | 0.19047 | 0 |  |  |  |  | 0.093329 | No |  | 100% | 0.093329 | [11 empty] | 0
| By Danform Shoes | VTrans | Vtrans TS4 | 44.4027 | -73.2152 | 0 | 0 | 4.8913 | NA | NA |  |  |  | Planned | 2030-2031 |  |  |  | Munroe Brook | Laplatte River | Shelburne Bay | Yes | Infiltration Chambers | 2.8361 | Paved Roads, 0-10% Slope, High Hydrologic Connectivity | Total Pervious |  |  |  |  | 2.0552 | Developed Pervious | [6 empty] | 6316.2 | 0.17 in/hr |  |  | 2.7766 | 0.55087 | 0.16 | 0.75434 | 45.07% | 1.2514 | 0 | No |  | 100% | 1.2514 | [11 empty] | 0
| Cabot-Danville FEGC F028-3(26) C1 | VTrans | Vtrans TS4 |  |  | 0.05 | 0.23 | 5.03 | 4022-INDS.R | S/N 100+00 |  |  |  | Complete |  | 2013 |  |  |  | Winooski River | Main Lake | Yes | Grass Channel | 0.14 | Paved Roads, 0-10% Slope, Moderate Hydrologic Connectivity | Total Pervious |  |  |  |  | 4.89 | Developed Pervious | 4 | 0.25 | 4 | 300 |  |  | 375 |  | D | D | 0.091949 | 0.22182 | 0.04 | 0.10908 | 2.436% | 0.0022402 | 0 | No |  | 100% | 0.0022402 | [11 empty] | 0 | [5 empty] | GC 100-103. Mapping: Split swale with below swale
| Cabot-Danville FEGC F028-3(26) C1 | VTrans | Vtrans TS4 |  |  | 0.34 | 0.39 | 7.08 | 4022-INDS.R | S/N 108+00 |  |  |  | Complete |  | 2013 |  |  |  | Winooski River | Main Lake | Yes | Grass Channel | 0.33 | Paved Roads, 0-10% Slope, Moderate Hydrologic Connectivity | Total Pervious |  |  |  |  | 6.75 | Developed Pervious | 4 | 0.43 | 4 | 500 |  |  | 1229.8 |  | D | D | 0.21674 | 0.33953 | 0.04 | 0.69765 | 4.791% | 0.010383 | 0 | No |  | 100% | 0.010383 | [11 empty] | 0 | [5 empty] | GC 103-108. Mapping: Split swale with above swale
| Cabot-Danville FEGC F028-3(26) C1 | VTrans | Vtrans TS4 |  |  | 0.34 | 0.39 | 3.58 | 4022-INDS.R | S/N 108+00 |  |  |  | Complete |  | 2013 |  |  |  | Winooski River | Main Lake | Yes | Grass Channel | 0.22 | Paved Roads, 0-10% Slope, High Hydrologic Connectivity | Total Pervious |  |  |  |  | 3.36 | Developed Pervious | 4 | 0.3 | 4 | 300 |  |  | 468 |  | D | D | 0.22396 | 0.26604 | 0.04 | 0.33019 | 3.321% | 0.0074372 | 0 | No |  | 100% | 0.0074372 | [11 empty] | 0 | [5 empty] | GC 108-111. Mapping: Split swale with above swale
{15DE9D14-3B6D-48E7-82E4-26B73A7AAA8E} | Cabot-Danville FEGC F028-3(26) C1 | VTrans | Vtrans TS4 |  |  | 0.1 | 0.18 | 0.74 | 4022-INDS.R | S/N 111+50 |  |  |  | Complete |  | 2013 |  |  |  | Winooski River | Main Lake | Yes | Grass Channel | 0.04 | Paved Roads, 0-10% Slope, High Hydrologic Connectivity | Total Pervious |  |  |  |  | 0.7 | Developed Pervious | 4 | 0.15 | 4 | 250 |  |  | 172.5 |  | D | D | 0.04072 | 0.39578 | 0.04 | 0.97892 | 5.916% | 0.0024089 | 0 | No |  | 100% | 0.0024089 | [11 empty] | 0 | [5 empty] | GC 111+50-114. Mapping: Grass swale looks long
| Cabot-Danville FEGC F028-3(26) C1 | VTrans | Vtrans TS4 |  |  | 0.49 | 0.03 | 0.54 | 4022-INDS.R | S/N 119+00 |  |  |  | Complete |  | 2013 |  |  |  | Winooski River | Main Lake | Yes | Grass Channel | 0.17 | Paved Roads, 0-10% Slope, High Hydrologic Connectivity | Total Pervious |  |  |  |  | 0.37 | Developed Pervious | 6 | 0.19 | 4 | 200 |  |  | 256.88 |  | D | D | 0.17306 | 0.34209 | 0.04 | 0.71043 | 4.842% | 0.0083791 | 0 | No |  | 100% | 0.0083791 | [11 empty] | 0 | [5 empty] | GC 119 -121. Mapping: Split swale with below
| Cabot-Danville FEGC F028-3(26) C1 | VTrans | Vtrans TS4 |  |  | 0.59 | 0.1 | 0.14 | 4022-INDS.R | S/N 121+67L |  |  |  | Complete |  | 2013 |  |  |  | Winooski River | Main Lake | Yes | Grass Channel | 0.01 | Paved Roads, 0-10% Slope, High Hydrologic Connectivity | Total Pervious |  |  |  |  | 0.13 | Developed Pervious | 6 | 0.08 | 4 | 67 |  |  | 33.8752 |  | D | D | 0.01018 | 0.38252 | 0.04 | 0.9126 | 5.65% | 0.00057521 | 0 | No |  | 100% | 0.00057521 | [11 empty] | 0 | [5 empty] | GC 121-121+67. Mapping: Split with swale above and below
| Cabot-Danville FEGC F028-3(26) C1 | VTrans | Vtrans TS4 |  |  | 0.59 | 0.1 | 2.01 | 4022-INDS.R | S/N 121+67L |  |  |  | Complete |  | 2013 |  |  |  | Winooski River | Main Lake | Yes | Grass Channel | 0.67 | Paved Roads, 0-10% Slope, High Hydrologic Connectivity | Total Pervious |  |  |  |  | 1.34 | Developed Pervious | 4 | 0.36 | 4 | 933 |  |  | 1827.1872 |  | D | D | 0.68207 | 0.56777 | 0.04 | 0.83884 | 8.355% | 0.056989 | 0 | No |  | 100% | 0.056989 | [11 empty] | 0 | [5 empty] | GC 121+67-131. Mapping: split with above.
| Cabot-Danville FEGC F028-3(26) C1 | VTrans | Vtrans TS4 |  |  | 0.31 | 0 | 0.14 | 4022-INDS.R | S/N 131+93 |  |  |  | Complete |  | 2013 |  |  |  | Winooski River | Main Lake | Yes | Grass Channel | 0.04 | Paved Roads, 0-10% Slope, High Hydrologic Connectivity | Total Pervious |  |  |  |  | 0.1 | Developed Pervious | 6 | 0.11 | 4 | 93 |  |  | 65.8812 |  | D | D | 0.04072 | 0.35975 | 0.04 | 0.79876 | 5.195% | 0.0021154 | 0 | No |  | 100% | 0.0021154 | [11 empty] | 0 | [5 empty] | GC131-131+93. Mapping: split with below.
| Cabot-Danville FEGC F028-3(26) C1 | VTrans | Vtrans TS4 |  |  | 0.31 | 0 | 0.7 | 4022-INDS.R | S/N 131+93 |  |  |  | Complete |  | 2013 |  |  |  | Winooski River | Main Lake | Yes | Grass Channel | 0.27 | Paved Roads, 0-10% Slope, High Hydrologic Connectivity | Total Pervious |  |  |  |  | 0.43 | Developed Pervious | 4 | 0.25 | 4 | 407 |  |  | 508.75 |  | D | D | 0.27486 | 0.43311 | 0.04 | 0.16556 | 5.662% | 0.015563 | 0 | No |  | 100% | 0.015563 | [11 empty] | 0 | [5 empty] | GC131+93-136. Mapping: split with above and below
| Cabot-Danville FEGC F028-3(26) C1 | VTrans | Vtrans TS4 |  |  | 0.72 | 0.18 | 0.21 | 4022-INDS.R | S/N 137+00 |  |  |  | Complete |  | 2013 |  |  |  | Winooski River | Main Lake | Yes | Grass Channel | 0.1 | Paved Roads, 0-10% Slope, High Hydrologic Connectivity | Total Pervious |  |  |  |  | 0.11 | Developed Pervious | 6 | 0.21 | 4 | 100 |  |  | 143.64 |  | D | D | 0.1018 | 0.35534 | 0.04 | 0.77668 | 5.107% | 0.0051987 | 0 | No |  | 100% | 0.0051987 | [11 empty] | 0 | [5 empty] | GC136-137. Mapping: split with above and below
| Cabot-Danville FEGC F028-3(26) C1 | VTrans | Vtrans TS4 |  |  | 0.72 | 0.18 | 2.72 | 4022-INDS.R | S/N 137+00 |  |  |  | Complete |  | 2013 |  |  |  | Winooski River | Main Lake | Yes | Grass Channel | 0.69 | Paved Roads, 0-10% Slope, High Hydrologic Connectivity | Total Pervious |  |  |  |  | 2.03 | Developed Pervious | 8 | 0.26 | 4 | 700 |  |  | 1645.28 |  | D | D | 0.70243 | 0.4703 | 0.04 | 0.3515 | 6.406% | 0.044998 | 0 | No |  | 100% | 0.044998 | [11 empty] | 0 | [5 empty] | GC 137-144. Mapping: add some of above
| Cabot-Danville FEGC F028-3(26) C1 | VTrans | Vtrans TS4 |  |  | 0.29 | 0.29 | 8.85 | 4022-INDS.R | S/N 144+50 |  |  |  | Complete |  | 2013 |  |  |  | Winooski River | Main Lake | Yes | Grass Channel | 0.31 | Paved Roads, 0-10% Slope, Moderate Hydrologic Connectivity | Total Pervious |  |  |  |  | 8.54 | Developed Pervious | 4 | 0.34 | 4 | 650 |  |  | 1184.56 |  | D | D | 0.2036 | 0.30432 | 0.04 | 0.52158 | 4.086% | 0.0083198 | 0 | No |  | 100% | 0.0083198 | [11 empty] | 0 | [5 empty] | GC 144+50-151
{73C23A3B-3A03-441E-9885-83CA9014F4F5} | Cabot-Danville FEGC F028-3(26) C1 | VTrans | Vtrans TS4 |  |  | 0.29 | 0.29 | 0.26 | 4022-INDS.R | S/N 144+50 |  |  |  | Complete |  | 2013 |  |  |  | Winooski River | Main Lake | Yes | Grass Channel | 0.19 | Paved Roads, 0-10% Slope, Moderate Hydrologic Connectivity | Total Pervious |  |  |  |  | 0.07 | Developed Pervious | 4 | 0.21 | 4 | 300 |  |  | 304.92 |  | D | D | 0.12479 | 0.42311 | 0.04 | 0.11553 | 5.462% | 0.0068161 | 0 | No |  | 100% | 0.0068161 | [11 empty] | 0 | [5 empty] | GC 146-149
{67DC6E00-A985-44C2-91C1-FEF8BD28CC39} | Cabot-Danville FEGC F028-3(26) C1 | VTrans | Vtrans TS4 |  |  | 0.09 | 0.42 | 6.75 | 4022-INDS.R | S/N 156+00 |  |  |  | Complete |  | 2013 |  |  |  | Winooski River | Main Lake | Yes | Grass Channel | 0.01 | Paved Roads, 0-10% Slope, Moderate Hydrologic Connectivity | Total Pervious |  |  |  |  | 6.74 | Forest | 6 | 0.38 | 4 | 350 |  |  | 1000.16 |  | C | C | 1.2282 | 0.37298 | 0.04 | 0.86488 | 5.46% | 0.067052 | 0 | No |  | 100% | 0.067052 | [11 empty] | 0 | [5 empty] | GC 152+50-156.
{FA2E04C1-91F5-4592-9AD7-EF756AC3D5BB} | Cabot-Danville FEGC F028-3(26) C1 | VTrans | Vtrans TS4 |  |  | 0.48 | 0.36 | 10.08 | 4022-INDS.R | S/N 162+00 |  |  |  | Complete |  | 2013 |  |  |  | Winooski River | Main Lake | Yes | Grass Channel | 0.46 | Paved Roads, 0-10% Slope, High Hydrologic Connectivity | Total Pervious |  |  |  |  | 9.62 | Forest | 8 | 0.41 | 4 | 500 |  |  | 1976.2 |  | C | C | 2.2119 | 0.36686 | 0.04 | 0.83431 | 5.337% | 0.11805 | 0 | No |  | 100% | 0.11805 | [11 empty] | 0 | [5 empty] | GC 157-162
{162E0F9B-5504-48D0-8B4B-CD7A72273473} | Cabot-Danville FEGC F028-3(26) C1 | VTrans | Vtrans TS4 |  |  | 0.48 | 0.36 | 0.67 | 4022-INDS.R | S/N 162+00 |  |  |  | Complete |  | 2013 |  |  |  | Winooski River | Main Lake | Yes | Wet Swale | 0.1 | Paved Roads, 0-10% Slope, High Hydrologic Connectivity | Total Pervious |  |  |  |  | 0.57 | Developed Pervious | 6 | 1 | 3 | 50 |  |  | 450 |  | C | C | 0.1018 | 0.61928 |  | 0.096392 |  |  | 0.04072 | No |  | 100% | 0.04072 | [11 empty] | 0 | [5 empty] | Wet Swale 162-162+50
{2125D222-336E-417D-A0FC-1989C7ECFE6F} | Cabot-Danville FEGC F028-3(26) C1 | VTrans | Vtrans TS4 |  |  | 0.17 | 0.47 | 0.52 | 4022-INDS.R | S/N 165+50 |  |  |  | Complete |  | 2013 |  |  |  | Winooski River | Main Lake | Yes | Grass Channel | 0.24 | Paved Roads, 0-10% Slope, High Hydrologic Connectivity | Total Pervious |  |  |  |  | 0.28 | Developed Pervious | 6 | 0.22 | 4 | 250 |  |  | 378.4 |  | C | C | 0.24432 | 0.38444 | 0.04 | 0.92219 | 5.689% | 0.013899 | 0 | No |  | 100% | 0.013899 | [11 empty] | 0 | [5 empty] | GC 163-165+50
{5D001F5B-B4F1-4D12-BD20-71D4FFE4CB7D} | Cabot-Danville FEGC F028-3(26) C1 | VTrans | Vtrans TS4 |  |  | 0.17 | 0.47 | 1.83 | 4022-INDS.R | S/N 165+50 |  |  |  | Complete |  | 2013 |  |  |  | Winooski River | Main Lake | Yes | Grass Channel | 0.32 | Paved Roads, 0-10% Slope, High Hydrologic Connectivity | Total Pervious |  |  |  |  | 1.51 | Developed Pervious | 4 | 0.31 | 4 | 300 |  |  | 487.32 |  | C | C | 0.32576 | 0.29713 | 0.04 | 0.48566 | 3.943% | 0.012844 | 0 | No |  | 100% | 0.012844 | [11 empty] | 0 | [5 empty] | GC 165+50-168+50
{8885DB32-7796-4111-8DC2-DB66DC167569} | Cabot-Danville FEGC F028-3(26) C1 | VTrans | Vtrans TS4 |  |  | 0.19 | 0.19 | 1.25 | 4022-INDS.R | S/N 170+20 |  |  |  | Complete |  | 2013 |  |  |  | Winooski River | Main Lake | Yes | Grass Channel | 0.14 | Paved Roads, 0-10% Slope, High Hydrologic Connectivity | Total Pervious |  |  |  |  | 1.11 | Developed Pervious | 8 | 0.12 | 4 | 170 |  |  | 172.992 |  | D | D | 0.14252 | 0.22253 | 0.04 | 0.11265 | 2.451% | 0.0034926 | 0 | No |  | 100% | 0.0034926 | [11 empty] | 0 | [5 empty] | GC 168+50-170+20
| Cabot-Danville FEGC F028-3(26) C1 | VTrans | Vtrans TS4 |  |  | 0.19 | 0.19 | 2.24 | 4022-INDS.R | S/N 170+20 |  |  |  | Complete |  | 2013 |  |  |  | Winooski River | Main Lake | Yes | Grass Channel | 0.17 | Paved Roads, 0-10% Slope, High Hydrologic Connectivity | Total Pervious |  |  |  |  | 2.07 | Forest | 6 | 0.17 | 4 | 230 |  |  | 261.188 |  | D | D | 0.54824 | 0.23016 | 0.04 | 0.15078 | 2.603% | 0.014271 | 0 | No |  | 100% | 0.014271 | [11 empty] | 0 | [5 empty] | GC 170+20-172+50. Mapping: split with below
| Cabot-Danville FEGC F028-3(26) C1 | VTrans | Vtrans TS4 |  |  | 0.09 | 0.32 | 0.4 | 4022-INDS.R | S/N 173+50 |  |  |  | Complete |  | 2013 |  |  |  | Winooski River | Main Lake | Yes | Grass Channel | 0.07 | Paved Roads, 0-10% Slope, High Hydrologic Connectivity | Total Pervious |  |  |  |  | 0.33 | Developed Pervious | 4 | 0.27 | 4 | 100 |  |  | 137.16 |  | D | D | 0.071261 | 0.36119 | 0.04 | 0.80597 | 5.224% | 0.0037226 | 0 | No |  | 100% | 0.0037226 | [11 empty] | 0 | [5 empty] | GC 172+50-173+50. Mapping: split with above
{E0CC33D3-9349-4039-8152-8DA1CBAB967B} | Cabot-Danville FEGC F028-3(26) C1 | VTrans | Vtrans TS4 |  |  | 0.09 | 0.32 | 3.01 | 4022-INDS.R | S/N 173+50 |  |  |  | Complete |  | 2013 |  |  |  | Winooski River | Main Lake | Yes | Grass Channel | 0.26 | Paved Roads, 0-10% Slope, High Hydrologic Connectivity | Total Pervious |  |  |  |  | 2.75 | Forest | 4 | 0.36 | 4 | 350 |  |  | 685.44 |  | D | D | 0.76311 | 0.34979 | 0.04 | 0.74897 | 4.996% | 0.038124 | 0 | No |  | 100% | 0.038124 | [11 empty] | 0 | [5 empty] | GC 173+50-177. Mapping: Shorten grass swale on map
{D818D0DC-8B99-4865-9A4D-E00617FD0941} | Cambridge BRF 027-1(4) & STP 030-2(27) | VTrans | Vtrans TS4 |  |  | 0.5 | 1.89 | 6.47 | 4765-INDS.A | S/N 001 |  |  |  | Complete |  | 2014 |  |  |  | Lamoille River | Malletts Bay | Yes | Grass Channel | 4.92 | Paved Roads, 0-10% Slope, High Hydrologic Connectivity | Total Pervious |  |  |  |  | 1.55 | Developed Pervious | 7.16 | 0.54 | 4 | 357 | 320 |  | 1810 |  | A | B | 5.0854 | 0.1003 | 0.03 | 0.0029572 | 0.008872% | 0.00045117 | 0 | No |  | 100% | 0.00045117 | [11 empty] | 0
{B69D1207-C3BA-4744-8AE7-0BF4C487BD60} | Charlotte F EGC 019-4(20) | VTrans | Vtrans TS4 |  |  | 0.44 | 1.32 | 2.39 | 3438-INDS.R | S/N 001 |  |  |  | Complete |  | 2018 |  |  |  | Otter Creek Direct Drainage | Otter Creek | Yes | Grass Channel | 0.98 | Paved Roads, 0-10% Slope, High Hydrologic Connectivity | Total Pervious |  |  |  |  | 1.41 | Forest | 3 | 0.32 | 3 | 500 | 473 |  | 633.6 |  |  |  | 1.7403 | 0.16588 | 0.03 | 0.65876 | 1.976% | 0.034394 | 0 | No |  | 96.94% | 0.034394 | [11 empty] | 0 | [5 empty] | Grass Swale 1A.
{8D1652A1-F5B3-445A-9E6C-0347922F70D7} | Charlotte F EGC 019-4(20) | VTrans | Vtrans TS4 |  |  | 0.57 | 2.02 | 5.52 | 3438-INDS.R | S/N 002A |  |  |  | Complete |  | 2018 |  |  |  | Otter Creek Direct Drainage | Otter Creek | Yes | Grass Channel | 1.23 | Paved Roads, 0-10% Slope, High Hydrologic Connectivity | Total Pervious |  |  |  |  | 4.29 | Developed Pervious | 3 | 0.36 | 3 | 590 | 520 |  | 866.592 |  |  |  | 1.4778 | 0.1648 | 0.03 | 0.64801 | 1.944% | 0.028729 | 0 | No |  | 53.66% | 0.028729 | [11 empty] | 0 | [5 empty] | Grass Swale 2A.
{C2FCB9C3-B0A4-4FA7-AD29-27493C4C8686} | Charlotte F EGC 019-4(20) | VTrans | Vtrans TS4 |  |  | 0.57 | 2.02 | 0.48 | 3438-INDS.R | S/N 002B |  |  |  | Complete |  | 2018 |  |  |  | Otter Creek Direct Drainage | Otter Creek | Yes | Grass Channel | 0.22 | Paved Roads, 0-10% Slope, Moderate Hydrologic Connectivity | Total Pervious |  |  |  |  | 0.26 | Developed Pervious | 3 | 0.29 | 3 | 200 | 160 |  | 224.46 |  |  |  | 0.17666 | 0.25777 | 0.04 | 0.28884 | 3.155% | 0.0055743 | 0 | No |  | 100% | 0.0055743 | [11 empty] | 0 | [5 empty] | Grass Swale 2B
{1DD24C2B-E38E-4FF5-87D1-CE8B4738C910} | Charlotte F EGC 019-4(20) | VTrans | Vtrans TS4 |  |  | 0.57 | 2.02 | 1.08 | 3438-INDS.R | S/N 002B |  |  |  | Complete |  | 2018 |  |  |  | Otter Creek Direct Drainage | Otter Creek | Yes | Grass Channel | 0.27 | Paved Roads, 0-10% Slope, Moderate Hydrologic Connectivity | Total Pervious |  |  |  |  | 0.81 | Developed Pervious | 3 | 0.21 | 3 | 195 | 185 |  | 148.6485 |  |  |  | 0.21681 | 0.13447 | 0.03 | 0.34471 | 1.034% | 0.0022421 | 0 | No |  | 92.59% | 0.0022421 | [11 empty] | 0 | [5 empty] | Grass Swale 2C
{6D67B0C9-E5EC-4C8B-8424-E9FD0A08702F} | Charlotte F EGC 019-4(20) | VTrans | Vtrans TS4 |  |  | 2.34 | 7.97 | 1.09 | 3438-INDS.R | S/N 003A |  |  |  | Complete |  | 2018 |  |  |  | Otter Creek Direct Drainage | Otter Creek | Yes | Grass Channel | 0.43 | Paved Roads, 0-10% Slope, Low Hydrologic Connectivity | Total Pervious |  |  |  |  | 0.66 | Developed Pervious | 3 | 0.37 | 3 | 200 | 192 |  | 304.14 |  |  |  | 0.24936 | 0.17967 | 0.03 | 0.79671 | 2.39% | 0.0059601 | 0 | No |  | 100% | 0.0059601 | [11 empty] | 0 | [5 empty] | Grass Swale 3A
{0DA95418-C12B-4CB7-A4EC-F9B7ACDD2180} | Charlotte F EGC 019-4(20) | VTrans | Vtrans TS4 |  |  | 2.34 | 7.97 | 15.28 | 3438-INDS.R | S/N 003B |  |  |  | Complete |  | 2018 |  |  |  | Otter Creek Direct Drainage | Otter Creek | Yes | Grass Channel | 0.35 | Paved Roads, 0-10% Slope, High Hydrologic Connectivity | Total Pervious |  |  |  |  | 19.72 | Developed Pervious | 4 | 0.39 | 3 | 420 | 420 |  | 846.846 |  |  |  | 0.42051 | 0.16921 | 0.03 | 0.69211 | 2.076% | 0.0087312 | 0 | No |  | 100% | 0.0087312 | [11 empty] | 0 | [5 empty] | Grass Swale 3B
{1EDB5172-CB05-466F-B5AC-45E5FF3ACA10} | Charlotte F EGC 019-4(20) | VTrans | Vtrans TS4 |  |  | 2.34 | 7.97 | 0.67 | 3438-INDS.R | S/N 003B |  |  |  | Complete |  | 2018 |  |  |  | Otter Creek Direct Drainage | Otter Creek | Yes | Grass Channel | 0.35 | Paved Roads, 0-10% Slope, High Hydrologic Connectivity | Total Pervious |  |  |  |  | 0.32 | Developed Pervious | 3 | 0.24 | 3 | 712 | 323 |  | 635.6736 |  |  |  | 0.42051 | 0.44768 | 0.04 | 0.23841 | 5.954% | 0.025036 | 0 | No |  | 100% | 0.025036 | [11 empty] | 0 | [5 empty] | Grass Swale 3C
{8A7B8ABB-D885-4AC4-A411-6BC88C224746} | Charlotte F EGC 019-4(20) | VTrans | Vtrans TS4 |  |  | 2.34 | 7.97 | 1.19 | 3438-INDS.R | S/N 003B |  |  |  | Complete |  | 2018 |  |  |  | Otter Creek Direct Drainage | Otter Creek | Yes | Grass Channel | 0.67 | Paved Roads, 0-10% Slope, High Hydrologic Connectivity | Total Pervious |  |  |  |  | 0.52 | Developed Pervious | 2 | 0.37 | 3 | 620 | 519 |  | 713.434 |  |  |  | 0.80498 | 0.2759 | 0.04 | 0.37949 | 3.518% | 0.028319 | 0 | No |  | 52.24% | 0.028319 | [11 empty] | 0 | [5 empty] | Grass Swale 3D
{D0A47CA0-E6BE-4B4F-B5C4-E321BA4BFDA1} | Charlotte F EGC 019-4(20) | VTrans | Vtrans TS4 |  |  | 2.34 | 7.97 | 8.52 | 3438-INDS.R | S/N 003B |  |  |  | Complete |  | 2018 |  |  |  | Otter Creek Direct Drainage | Otter Creek | Yes | Grass Channel | 1.64 | Paved Roads, 0-10% Slope, High Hydrologic Connectivity | Total Pervious |  |  |  |  | 6.88 | Developed Pervious | 3.5 | 0.34 | 3 | 600 | 506 |  | 922.08 |  |  |  | 1.9704 | 0.13174 | 0.03 | 0.31744 | 0.9523% | 0.018764 | 0 | No |  | 88.41% | 0.018764 | [11 empty] | 0 | [5 empty] | Grass Swale 3E
{1D08C62A-A5D5-4281-9154-FA80EEE7FE81} | Charlotte F EGC 019-4(20) | VTrans | Vtrans TS4 |  |  | 2.34 | 7.97 | 6.94 | 3438-INDS.R | S/N 003C |  |  |  | Complete |  | 2018 |  |  |  | Otter Creek Direct Drainage | Otter Creek | Yes | Grass Channel | 1.44 | Paved Roads, 0-10% Slope, Low Hydrologic Connectivity | Total Pervious |  |  |  |  | 5.5 | Forest | 3 | 0.39 | 3 | 450 | 403 |  | 731.835 |  |  |  | 3.0307 | 0.1218 | 0.03 | 0.21795 | 0.6539% | 0.019816 | 0 | No |  | 61.81% | 0.019816 | [11 empty] | 0 | [5 empty] | Grass Swale 3F
| Clarendon - Rutland Airport Runway 1 Safety Area and Taxiway E Relocation | VTrans | Vtrans TS4 |  |  | 2.6 | 0 | 47.8 | 3769-9015.A | S/N 001 |  |  |  | Complete |  | 2018 |  |  |  | Otter Creek | Otter Creek | Yes | Disconnection | 2.6 | Paved Roads - Facilities | Total Pervious |  |  |  |  | 45.2 | Developed Pervious | [5 empty] | 0.49 | 0 |  | C | C | 2.127 | 0 |  |  |  |  | 1.0422 | No |  | 100% | 1.0422 | [11 empty] | 0 | [5 empty] | Add to map. Project constructed
{19E65ECD-FB44-42C2-8172-BCE19B51629F} | Clarendon - Rutland Airport Runway 1 Safety Area and Taxiway E Relocation | VTrans | Vtrans TS4 |  |  | 0.27 | 0 | 1 | 3769-9015.A | S/N 009 |  |  |  | Complete |  | 2018 |  |  |  | Otter Creek | Otter Creek | Yes | Disconnection | 0.27 | Paved Roads - Facilities | Total Pervious |  |  |  |  | 0.73 | Developed Pervious | [5 empty] | 0.74 | 0 |  | A | A | 0.22088 | 0 |  |  |  |  | 0.16345 | No |  | 100% | 0.16345 | [11 empty] | 0
{70068F96-BE16-4587-8135-9E2CD5E2B322} | Clarendon - Rutland Airport Runway 1 Safety Area and Taxiway E Relocation | VTrans | Vtrans TS4 |  |  | 2.6 | 0 | 21.36 | 3769-9015.A | S/N 001 |  |  |  | Planned |  | Not constructed |  |  |  | Otter Creek | Otter Creek | Yes | Extended Dry Detention Pond | 5.08 | Paved Roads - Facilities | Total Pervious |  |  |  |  | 16.28 | Developed Pervious | [6 empty] | 31426 |  | C/D | C/D | 4.1558 | 0.92852 | 0.01 | 0.64261 | 9.643% | 0.40073 | 0 | No |  | 100% | 0.40073 | [11 empty] | 0 | [5 empty] | Not constructed. Channel protection volume vs water wuality volume
{737DF069-165F-495B-9181-11203A93BD5F} | Colchester D5 ":Fort" Site Redevelopement | VTrans | Vtrans TS4 |  |  | 0 | 3.03 | 1.8 | 6363-INDS | S/N 001 |  |  |  | Complete |  | 2008 |  |  |  | Malletts Bay Direct Drainage | Malletts Bay | Yes | Wet pond/ Created Wetland | 1.74 | Paved Roads - Facilities | Total Pervious |  |  |  |  | 0.06 | Developed Pervious | [6 empty] | 131210.5 |  | A | A | 1.1774 | 2 |  |  | 58% | 0.68287 | 0 | No |  | 100% | 0.68287 | [11 empty] | 0 | [5 empty] | Offset Pond. Maintenance agreement with Town. Town to maintain. Meet with town to share credit.
{F8189265-3B7F-4E2F-9B56-08EA7039BD3A} | Colchester D5 ":Fort" Site Redevelopement | VTrans | Vtrans TS4 |  |  | 0 | 3.03 | 0.47 | 6363-INDS | S/N 001 |  |  |  | Complete |  | 2010 |  |  |  | Malletts Bay Direct Drainage | Malletts Bay | Yes | Grass Channel | 0.3 | Paved Roads - Facilities | Total Pervious |  |  |  |  | 0.17 | Developed Pervious | 2 | 0.31 | 4 | 240 |  |  | 241.056 |  | A | A | 0.20299 | 0.21357 | 0.04 | 0.067841 | 2.271% | 0.0046107 | 0 | No |  | 100% | 0.0046107 | [11 empty] | 0 | [5 empty] | Grass Swale 1
{117DB431-067E-478B-9472-345F9E4A4BE1} | Colchester D5 ":Fort" Site Redevelopement | VTrans | Vtrans TS4 |  |  | 0 | 3.03 | 0.5 | 6363-INDS | S/N 001 |  |  |  | Complete |  | 2010 |  |  |  | Malletts Bay Direct Drainage | Malletts Bay | Yes | Grass Channel | 0.28 | Paved Roads - Facilities | Total Pervious |  |  |  |  | 0.22 | Developed Pervious | 2 | 0.28 | 3 | 340 |  |  | 270.368 |  | A | A | 0.18946 | 0.25126 | 0.04 | 0.2563 | 3.025% | 0.0057315 | 0 | No |  | 100% | 0.0057315 | [11 empty] | 0 | [5 empty] | Grass Swale 2
{03FB9B58-EAEB-47E3-9DE4-E5D8350D9F23} | Colchester D5 ":Fort" Site Redevelopement | VTrans | Vtrans TS4 |  |  | 0.16 | 0 | 1.51 | 6363-INDS | S/N 002 |  |  |  | Complete |  | 2010 |  |  |  | Malletts Bay Direct Drainage | Malletts Bay | Yes | Grass Channel | 1.38 | Paved Roads - Facilities | Total Pervious |  |  |  |  | 0.13 | Developed Pervious | 8 | 0.41 | 3 | 230 |  |  | 870.389 |  | A | A | 0.93376 | 0.17289 | 0.03 | 0.72885 | 2.187% | 0.020417 | 0 | No |  | 100% | 0.020417 | [11 empty] | 0 | [5 empty] | Grass Swale 3
{492F4F41-17A8-4A56-9261-35F2D1FF99E3} | Colchester HES 0281(28) | VTrans | Vtrans TS4 |  |  | 0.333 | 0 | 0.88 | 7427-INDS | S/N 001 |  |  |  | Complete |  | 2015 |  |  |  | Lamoille River | Malletts Bay | Yes | Grass Channel | 0.37 | Paved Roads, 0-10% Slope, Moderate Hydrologic Connectivity | Total Pervious |  |  |  |  | 0.51 | Developed Pervious | 8 | 0.16 | 4 | 534 | 170 |  | 738.2016 |  | A | A | 0.24681 | 0.46436 | 0.04 | 0.3218 | 6.287% | 0.015517 | 0 | No |  | 100% | 0.015517 | [11 empty] | 0
{C631CD06-DD89-4270-A70D-C9246EB33691} | Colchester STP 5600(9) S | VTrans | Vtrans TS4 |  |  | 0.48 | 2.1 | 16.24 | 5132-9010 | S/N 001 |  |  |  | Complete |  | 2018 |  |  |  | Malletts Bay Direct Drainage | Malletts Bay | Yes | Grass Channel | 6.5 | Paved Roads, 0-10% Slope, High Hydrologic Connectivity | Total Pervious |  |  |  |  | 9.74 | Developed Pervious | 5 | 0.37 | 3 | 800 | 330 |  | 5198 |  | A | C/D | 5.9888 | 0.20182 | 0.04 | 0.0090877 | 2.036% | 0.12195 | 0 | No |  | 100% | 0.12195 | [11 empty] | 0 | [5 empty] | Not sure how to credit the swale. Maximum swale credit.
{4B2FB1F2-31AC-448C-9BC1-B7FE5643EF7F} | Colchester STP 5600(9) S | VTrans | VTrans TS4 |  |  | 0.48 | 2.1 | 16.24 | 5132-9010 | S/N 001 |  |  |  | Complete |  | 2018 |  |  |  | Malletts Bay Direct Drainage | Malletts Bay | Yes | Swirl Separator | 6.5 | Paved Roads, 0-10% Slope, High Hydrologic Connectivity | Total Pervious |  |  |  |  | 9.74 | Developed Pervious | [5 empty] | 0.125 | 259.9 |  | A | C/D | 5.9888 | 2.4619 | #N/A |  |  |  | 0.7486 | No |  | 100% | 0.7486 | [11 empty] | 0
{CEDE9251-94B9-4AD6-AA9A-8A4109CFE5DD} | Colchester-Essex NH 030-1(34) shared use path along vt15 | VTrans | Vtrans TS4 |  |  | 1.59 | 0.12 | 5.2 | 7757-INDS | S/N 001 |  |  |  | Complete |  | 2022 |  |  |  | Winooski River | Main Lake |  | Disconnection | 1.43 | Paved Roads, 0-10% Slope, Moderate Hydrologic Connectivity | Total Pervious |  |  |  |  | 0 | Developed Pervious | [5 empty] | 0.74 |  |  | A | A | 0.9392 | [5 empty] | 0.69501 | No |  | 100% | 0.69501 | [11 empty] | 0
{C5565388-2626-41FF-89B4-CADB5AA7F3E2} | Colchester-Essex NH 030-1(34) shared use path along vt15 | VTrans | Vtrans TS4 |  |  | 0.07 | 0.02 | 0.24 | 7757-INDS | S/N 002 |  |  |  | Complete |  | 2022 |  |  |  | Winooski River | Main Lake |  | Infiltration Basin | 0.27 | Paved Roads, 0-10% Slope, Moderate Hydrologic Connectivity | Total Pervious |  |  |  |  | 0.36 | Developed Pervious | [6 empty] | 755.5 | 0.52 in/hr | A | A | 0.17733 | 0.62368 | 0.1 | 0.11841 | 78.18% | 0.13864 | 0 | No |  | 100% | 0.13864 | [11 empty] | 0
{C712E45A-707E-409C-8696-2AE091C63A5C} | Colchester-Essex NH 030-1(34) shared use path along vt15 | VTrans | Vtrans TS4 |  |  | 0.07 | 0.03 | 0.19 | 7757-INDS | S/N 003 |  |  |  | Complete |  | 2022 |  |  |  | Winooski River | Main Lake |  | Disconnection | 0.07 | Paved Roads, 0-10% Slope, Moderate Hydrologic Connectivity | Total Pervious |  |  |  |  | 0 | Developed Pervious | [5 empty] | 0.74 |  |  | A | A | 0.045975 | [5 empty] | 0.034021 | No |  | 100% | 0.034021 | [11 empty] | 0
{FDB202CA-07F3-4954-AA54-834FCCCE726A} | Colchester-Essex NH 030-1(34) shared use path along vt16 | VTrans | Vtrans TS5 |  |  | 0.07 | 0.02 | 0.24 | 7757-INDS | S/N 002 |  |  |  | Complete |  | 2022 |  |  |  | Winooski River | Main Lake |  | Disconnection | 0.05 | Paved Roads, 0-10% Slope, Moderate Hydrologic Connectivity | Total Pervious |  |  |  |  | 0 | Developed Pervious | [5 empty] | 0.74 |  |  | A | A | 0.032839 | [5 empty] | 0.024301 | No |  | 100% | 0.024301 | [11 empty] | 0
{EA615B6A-10E5-4D45-B4BF-4F0401FD545E} | Cornwall BRS0172(6) | VTrans | Vtrans TS4 |  |  | 0.02 | 0.11 |  | 5606-INDS | S/N 003 |  |  |  | Complete |  | 2011 |  |  |  | Otter Creek | Otter Creek | Yes | Grass Channel | 0.13 | Paved Roads, 0-10% Slope, Moderate Hydrologic Connectivity | Total Pervious |  |  |  |  | 0.29 | Developed Pervious | 4 | 0.21 | 4 | 91.86 |  |  | 93.3665 |  | C | C | 0.089199 | 0.17652 | 0.03 | 0.7652 | 2.296% | 0.0020477 | 0 | No |  | 100% | 0.0020477 | [11 empty] | 0 | [5 empty] | Grass Channel 3
{DF0A3573-C883-4323-9086-29D8910C2DED} | Cornwall BRS0172(6) | VTrans | Vtrans TS4 |  |  | 0.26 | 0.5 |  | 5606-INDS | S/N 004 |  |  |  | Complete |  | 2011 |  |  |  | Otter Creek | Otter Creek | Yes | Grass Channel | 0.76 | Paved Roads, 0-10% Slope, Moderate Hydrologic Connectivity | Total Pervious |  |  |  |  | 0.43 | Developed Pervious | 4 | 0.09 | 4 | 72.18 |  |  | 28.3234 |  | C | C | 0.52147 | 0.010217 | 0.02 |  |  |  | 0 | No |  | 100% | [12 empty] | 0 | [5 empty] | Grass Channel 4a
{850F2626-4ABB-46AF-B29F-A2201E6FCFA9} | Cornwall BRS0172(6) | VTrans | Vtrans TS4 |  |  | 0.26 | 0.5 |  | 5606-INDS | S/N 004 |  |  |  | Complete |  | 2011 |  |  |  | Otter Creek | Otter Creek | Yes | Grass Channel | 0.76 | Paved Roads, 0-10% Slope, Moderate Hydrologic Connectivity | Total Pervious |  |  |  |  | 0.43 | Developed Pervious | 4 | 0.1 | 4 | 78.74 |  |  | 34.6456 |  | C | C | 0.52147 | 0.012494 | 0.02 |  |  |  | 0 | No |  | 100% | [12 empty] | 0 | [5 empty] | Grass Channel 4b
{D0A52EE8-24B2-471A-8649-09159D479EAE} | Cornwall BRS0172(6) | VTrans | Vtrans TS4 |  |  | 0.08 | 0.17 |  | 5606-INDS | S/N 005 |  |  |  | Complete |  | 2011 |  |  |  | Otter Creek | Otter Creek | Yes | Grass Channel | 0.25 | Paved Roads, 0-10% Slope, Moderate Hydrologic Connectivity | Total Pervious |  |  |  |  | 0.52 | Developed Pervious | 4 | 0.18 | 4 | 134.51 |  |  | 114.2797 |  | C | C | 0.17154 | 0.11676 | 0.03 | 0.16757 | 0.5027% | 0.00086235 | 0 | No |  | 100% | 0.00086235 | [11 empty] | 0 | [5 empty] | Grass Channel 5a
{FB75C4B6-9E8F-4865-BBF8-8DA8B2AD7DA9} | Cornwall BRS0172(6) | VTrans | Vtrans TS4 |  |  | 0.08 | 0.17 |  | 5606-INDS | S/N 005 |  |  |  | Complete |  | 2011 |  |  |  | Otter Creek | Otter Creek | Yes | Grass Channel | 0.25 | Paved Roads, 0-10% Slope, Moderate Hydrologic Connectivity | Total Pervious |  |  |  |  | 0.52 | Developed Pervious | 4 | 0.05 | 4 | 52.49 |  |  | 11.0229 |  | C | C | 0.17154 | 0.011924 | 0.02 |  |  |  | 0 | No |  | 100% | [12 empty] | 0 | [5 empty] | Grass Channel 5b
{33B76283-1CB4-4BDC-9EAA-7473A77F2B0B} | Cornwall BRS0172(6) | VTrans | Vtrans TS4 |  |  | 0.03 | 0 |  | 5606-INDS | S/N 006 |  |  |  | Complete |  | 2011 |  |  |  | Otter Creek | Otter Creek | Yes | Grass Channel | 0.03 | Paved Roads, 0-10% Slope, Moderate Hydrologic Connectivity | Total Pervious |  |  |  |  | 0.45 | Developed Pervious | 4 | 0.06 | 4 | 65.61 |  |  | 16.6912 |  | C | C | 0.020584 | 0.10184 | 0.03 | 0.018419 | 0.05526% | 1.1374e-05 | 0 | No |  | 100% | 1.1374e-05 | [11 empty] | 0 | [5 empty] | Grass Channel 6a
{1CAAC73B-2F51-4EAB-9DE7-4FDFADCD1819} | Cornwall BRS0172(6) | VTrans | Vtrans TS4 |  |  | 0.03 | 0 |  | 5606-INDS | S/N 006 |  |  |  | Complete |  | 2011 |  |  |  | Otter Creek | Otter Creek | Yes | Grass Channel | 0.03 | Paved Roads, 0-10% Slope, Moderate Hydrologic Connectivity | Total Pervious |  |  |  |  | 0.45 | Developed Pervious | 4 | 0.13 | 4 | 111.55 |  |  | 65.5468 |  | C | C | 0.020584 | 0.27257 | 0.04 | 0.36286 | 3.451% | 0.00071046 | 0 | No |  | 100% | 0.00071046 | [11 empty] | 0 | [5 empty] | Grass Channel 6b
| Dorset St / 189 Ramps | VTrans | Vtrans TS4 | 44.4525 | -73.1797 | 0 | 0 | 9.3633 | NA | NA |  |  |  | Planned | 2026-2027 |  |  |  | Potash Brook | Laplatte River | Shelburne Bay | Yes | Extended Dry Detention pond | 5.5723 | Paved Roads, 0-10% Slope, High Hydrologic Connectivity | Total Pervious |  |  |  |  | 3.791 | Developed Pervious | [6 empty] | 15158.88 |  |  |  | 5.4554 | 0.66438 | 0.02 | 0.32192 | 8.644% | 0.47155 | 0 | No |  | 100% | 0.47155 | [11 empty] | 0
| East Montpelier BRF037-1(7) | VTrans | Vtrans TS4 |  |  |  |  | 2.32 | 4251-INDS.R | S/N 001 |  |  |  | Complete |  | 2019 |  |  |  | Winooski River | Main Lake | Yes | Grass Channel | 0.33 | Paved Roads, 0-10% Slope, High Hydrologic Connectivity | Total Pervious |  |  |  |  | 2.08 | Developed Pervious | 3 | 0.23 | 2 | 103 |  |  | 81.9674 |  | A | A | 0.33594 | 0.060032 | 0.02 |  |  |  | 0 | No |  | 100% | [12 empty] | 0
| East Montpelier BRF037-1(7) | VTrans | Vtrans TS4 | [5 empty] | 4251-INDS.R | S/N 001 |  |  |  | Complete |  | 2019 |  |  |  | Winooski River | Main Lake | Yes | Infiltration Trench | 0.33 | Paved Roads, 0-10% Slope, High Hydrologic Connectivity | Total Pervious |  |  |  |  | 1e-05 | Developed Pervious | [6 empty] | 777.6 | 2.41 in/hr | A | A | 0.33594 | 0.64913 | 0.05 | 0.24566 | 82.23% | 0.27624 | 0 | No |  | 100% | 0.27624 | [11 empty] | 0
| East Montpelier BRF037-1(7) | VTrans | Vtrans TS4 | [5 empty] | 4251-INDS.R | S/N 001 |  |  |  | Complete |  | 2019 |  |  |  | Winooski River | Main Lake | Yes | Sand filter (w/ underdrain) | 0.33 | Paved Roads, 0-10% Slope, High Hydrologic Connectivity | Total Pervious |  |  |  |  | 2.008 | Developed Pervious | [6 empty] | 1166 |  | A | A | 0.33594 | 0.51404 | 0.07 | 0.57018 | 28.99% | 0.097394 | 0 | No |  | 100% | 0.097394 | [11 empty] | 0
{70C779D9-5816-4691-B8C7-5585BF874433} | East Montpelier STPG 028-3(35)S US2/ VT14 inter | VTrans | Vtrans TS4 |  |  | 0.72 | 0 | 0.28 | 5517-INDS.R | S/N 001 |  |  |  | Complete |  | 2011 |  |  |  | Winooski River | Main Lake | Yes | Grass Channel | 0.201 | Paved Roads, 0-10% Slope, High Hydrologic Connectivity | Total Pervious |  |  |  |  | 0.08 | Developed Pervious | 8 | 0.24 | 3 | 164 | 149 |  | 343.2192 |  | B | B | 0.20462 | 0.4475 | 0.04 | 0.2375 | 5.95% | 0.012175 | 0 | No |  | 100% | 0.012175 | [11 empty] | 0 | [5 empty] | Grass Channel 1a
{E75643AF-363A-4417-ABA0-91395DFD85D8} | East Montpelier STPG 028-3(35)S US2/ VT14 inter | VTrans | Vtrans TS4 |  |  | 0.72 | 0 | 0.31 | 5517-INDS.R | S/N 001 |  |  |  | Complete |  | 2011 |  |  |  | Winooski River | Main Lake | Yes | Grass Channel | 0.16 | Paved Roads, 0-10% Slope, High Hydrologic Connectivity | Total Pervious |  |  |  |  | 0.15 | Developed Pervious | 6 | 0.36 | 4 | 151 | 118 |  | 404.4384 |  | D | D | 0.16288 | 0.60035 | 0.04 | 0.0017627 | 9.007% | 0.014671 | 0 | No |  | 100% | 0.014671 | [11 empty] | 0 | [5 empty] | Grass Channel 1b
{895AA51C-BA2A-464F-BAFF-248726D8D0C5} | East Montpelier STPG 028-3(35)S US2/ VT14 inter | VTrans | Vtrans TS4 |  |  | 0.72 | 0 | 0.23 | 5517-INDS.R | S/N 001 |  |  |  | Complete |  | 2011 |  |  |  | Winooski River | Main Lake | Yes | Grass Channel | 0.12 | Paved Roads, 0-10% Slope, High Hydrologic Connectivity | Total Pervious |  |  |  |  | 0.11 | Developed Pervious | 8 | 0.12 | 3 | 102 | 98 |  | 102.3264 |  | D | D | 0.12216 | 0.22141 | 0.04 | 0.10706 | 2.428% | 0.0029664 | 0 | No |  | 100% | 0.0029664 | [11 empty] | 0 | [5 empty] | Grass Channel 1c
{B3601E46-9A07-4E26-8100-A01EC7D7A7C6} | East Montpelier STPG 028-3(35)S US2/ VT14 inter | VTrans | Vtrans TS4 |  |  | 0.72 | 0 | 0.31 | 5517-INDS.R | S/N 001 |  |  |  | Complete |  | 2011 |  |  |  | Winooski River | Main Lake | Yes | Dry Swale (w/ underdrain) | 0.24 | Paved Roads, 0-10% Slope, High Hydrologic Connectivity | Total Pervious |  |  |  |  | 0.07 | Developed Pervious | 8 | 1 | 3 | 67 |  |  | 1165 |  | D | D | 0.24432 | 1.2167 | 0.05 | 0.43331 | 50.17% | 0.12257 | 0 | No |  | 100% | 0.12257 | [11 empty] | 0 | [5 empty] | Dry Swale 1d.
{CCE0C1CD-E0A9-413C-8C92-60261EB1DA62} | Essex Town STP 5400(5) | VTrans | Vtrans TS4 |  |  | 0.08 | 0.12 | 4.72 | 6300-INDS.R | S/N 002 |  |  |  | Complete |  | 2014 |  |  |  | Winooski River | Main Lake | Yes | Grass Channel | 0.34 | Paved Roads, 0-10% Slope, Moderate Hydrologic Connectivity | Total Pervious |  |  |  |  | 4.38 | Developed Pervious | 2.75 | 0.49 | 3 | 270 | 197 |  | 558.306 |  | B | B | 0.22331 | 0.23673 | 0.04 | 0.18366 | 2.735% | 0.0061066 | 0 | No |  | 100% | 0.0061066 | [11 empty] | 0 | [5 empty] | Grass Channel 1-A
| Exit 13 | VTrans | Vtrans TS4 | 44.4538 | -73.1831 | 0 | 0 | 16.7225 | NA | NA |  |  |  | Planned | 2023-2025 |  |  |  | Potash Brook | Laplatte River | Shelburne Bay | Yes | Gravel Wetland | 4.7749 | Paved Roads, 0-10% Slope, High Hydrologic Connectivity | Total Pervious |  |  |  |  | 11.9476 | Developed Pervious | [6 empty] | 24698.52 |  |  |  | 4.6748 | 0.88014 | 0.04 | 0.4007 | 52.6% | 2.4591 | 0 | No |  | 100% | 2.4591 | [11 empty] | 0
| Exit 14 | VTrans | Vtrans TS4 | 44.4683 | -73.185 | 0 | 0 | 4.905 | NA | NA |  |  |  | Planned | 2023-2025 |  |  |  | Potash Brook | Laplatte River | Shelburne Bay | Yes | Gravel Wetland | 1.812 | Paved Roads, 0-10% Slope, High Hydrologic Connectivity | Total Pervious |  |  |  |  | 3.093 | Developed Pervious | [6 empty] | 12806.64 |  |  |  | 1.774 | 1.2281 | 0.04 | 0.45621 | 58.82% | 1.0436 | 0 | No |  | 100% | 1.0436 | [11 empty] | 0
{482F9593-509E-4BFD-9721-512F51BD866A} | Exit 19 South | VTrans | Vtrans TS4 | 44.7918 | -73.0676 | 0 | 0 | 57.9374 | NA | NA |  |  |  | Complete |  | 2022 |  |  | Rugg Brook | St. Albans Bay Direct Drainage | St. Albans Bay | Yes | Extended Dry Detention pond | 3.7774 | Paved Roads, 0-10% Slope, Moderate Hydrologic Connectivity | Total Pervious |  |  |  |  | 54.16 | Developed Pervious | [6 empty] | 90169.2 |  |  |  | 2.7239 | 1.1623 | 0.01 | 0.32455 | 11.32% | 0.30846 | 0 | No |  | 100% | 0.30846 | [11 empty] | 0 | [5 empty] | ANM 2023 09 28 - updated with construction status.
{83A7A758-4FAE-4906-830C-8985D77C2FA3} | Fairfield Rd / I-89 | VTrans | Vtrans TS4 | 44.8014 | -73.0584 | 0 | 0 | 28.9226 | NA | NA |  |  |  | Complete |  | 2022 |  |  | Stevens Brook | St. Albans Bay Direct Drainage | St. Albans Bay | Yes | Gravel Wetland | 2.0712 | Paved Roads, 0-10% Slope, High Hydrologic Connectivity | Total Pervious |  |  |  |  | 26.8514 | Developed Pervious | [6 empty] | 29795.04 |  |  |  | 2.1696 | 0.91497 | 0.04 | 0.57487 | 53.3% | 1.1564 | 0 | No |  | 100% | 1.1564 | [11 empty] | 0 | [5 empty] | ANM 2023 09 28 - updated with construction status.
| Fairview Dr | VTrans | Vtrans TS4 | 44.501 | -73.0959 | 0 | 0 | 29.399 | NA | NA |  |  |  | Planned | 2028-2029 |  |  |  | Indian Brook | Malletts Bay Direct Drainage | Malletts Bay | Yes | Gravel Wetland | 4.1269 | Paved Roads, 0-10% Slope, Moderate Hydrologic Connectivity | Total Pervious |  |  |  |  | 25.2721 | Developed Pervious | [6 empty] | 28967.2 |  |  |  | 2.817 | 0.80789 | 0.04 | 0.039458 | 51.16% | 1.4411 | 0 | No |  | 100% | 1.4411 | [11 empty] | 0
{0E22B21C-E521-4456-93CE-91493921B480} | Highgate Franklin County Field Days | VTrans | Vtrans TS4 |  |  | 0.07 | 0 | 30.6 | 3065-INDS | S/N 001 |  |  |  | Complete |  | 2011 |  |  |  | Mississquoi River | Missisquoi Bay | Yes | Grass Channel | 2.5 | Paved Roads - Facilities | Total Pervious |  |  |  |  | 28.1 | Developed Pervious | 2 | 1 | 4 | 900 |  |  | 5400 |  | A | A | 2.0148 | 0.29933 | 0.04 | 0.49663 | 3.987% | 0.08032 | 0 | No |  | 100% | 0.08032 | [11 empty] | 0 | [5 empty] | Grass channel credit. No water makes it to the swale in a 1 year storm
{B8619FBD-A5D6-4EB9-AC42-382EAF85324C} | Highgate Franklin County Field Days | VTrans | Vtrans TS4 |  |  | 0.07 | 0 | 30.6 | 3065-INDS | S/N 001 |  |  |  | Complete |  | 2011 |  |  |  | Mississquoi River | Missisquoi Bay | Yes | Infiltration Trench | 1.25 | Paved Roads - Facilities | Total Pervious |  |  |  |  | 29.35 | Developed Pervious | [6 empty] | 4945 | 2.41 in/hr | A | A | 1.0074 | 0.3325 | 0.26 | 0.66248 | 50.22% | 0.50596 | 0 | No |  | 100% | 0.50596 | [11 empty] | 0 | [5 empty] | Not confident on impervious area. No water makes it to the swale in a 1 year storm
{0C83EEC4-DE36-4298-BEC8-28E2FF19B437} | Hinesburg HES 021-1(19) | VTrans | Vtrans TS4 |  |  | 0.18 | 0.08 | 0.26 | 7720-INDS.A | S/N 001 |  |  |  | Complete |  | 2021 |  |  |  | Laplatte River | Shelburne Bay | Yes | Grass Channel | 0.13 | Paved Roads, 0-10% Slope, High Hydrologic Connectivity | Total Pervious |  |  |  |  | 0.07 | Developed Pervious | [6 empty] | 93.6738 |  |  |  | 0.12727 | 0.19244 | 0.02 | 0.92437 | 1.849% | 0.0023529 | 0 | No |  | 100% | 0.0023529 | [11 empty] | 0
{58FAB0D1-9360-4D0D-A45D-6BDFD798DD7A} | Hinesburg HES 021-1(19) | VTrans | Vtrans TS4 |  |  | 0.37 | 0.12 | 0.5 | 7720-INDS.A | S/N 002 |  |  |  | Complete |  | 2021 |  |  |  | Laplatte River | Shelburne Bay | Yes | Grass Channel | 0.55 | Paved Roads, 0-10% Slope, High Hydrologic Connectivity | Total Pervious |  |  |  |  | 3.79 | Developed Pervious | [6 empty] | 499.32 |  |  |  | 0.53846 | 0.181 | 0.02 | 0.80998 | 1.62% | 0.0087229 | 0 | No |  | 100% | 0.0087229 | [11 empty] | 0
{58EE0A33-3BB7-470B-82F4-17128DA4EC47} | Hyde Park HES 030-2(23) roundabout | VTrans | Vtrans TS4 |  |  | 0.21 | 1.15 | 0.39 | 6263-INDS | S/N 001 |  |  |  | Complete |  | 2015 |  |  |  | Lamoille River | Malletts Bay | Yes | Dry Swale (w/ underdrain) | 0.27 | Paved Roads, 0-10% Slope, Moderate Hydrologic Connectivity | Total Pervious |  |  |  |  | 0.12 | Developed Pervious | 8 | 1.33 | 4 | 78 |  |  | 1756.4 |  | C | C | 0.1801 | 1.51 | 0.05 | 0.019946 | 53.1% | 0.095634 | 0 | No |  | 100% | 0.095634 | [11 empty] | 0
{07C12FF0-27AE-4AC4-A454-ECFBBCD26639} | Hyde Park HES 030-2(23) roundabout | VTrans | Vtrans TS4 |  |  | 0.21 | 1.15 | 0.62 | 6263-INDS | S/N 001 |  |  |  | Complete |  | 2015 |  |  |  | Lamoille River | Malletts Bay | Yes | Grass Channel | 0.21 | Paved Roads, 0-10% Slope, Moderate Hydrologic Connectivity | Total Pervious |  |  |  |  | 0.41 | Developed Pervious | 8 | 0.09 | 3 | 478 | 236 |  | 355.7754 |  | A | A | 0.14008 | 0.38357 | 0.04 | 0.91784 | 5.671% | 0.0079444 | 0 | No |  | 100% | 0.0079444 | [11 empty] | 0
| I-289/Route 15 North | VTrans | Vtrans TS4 | 44.508 | -73.0894 | 0 | 0 | 2.7812 | NA | NA |  |  |  | Planned | 2023-2025 |  |  |  | Indian Brook | Malletts Bay Direct Drainage | Malletts Bay | Yes | Sand filter (w/ underdrain) | 0.85215 | Paved Roads, 0-10% Slope, Moderate Hydrologic Connectivity | Total Pervious |  |  |  |  | 1.9291 | Developed Pervious | [6 empty] | 5270.76 |  |  |  | 0.58168 | 1.0305 | 0.05 | 0.060996 | 48.3% | 0.28098 | 0 | No |  | 100% | 0.28098 | [11 empty] | 0
| I-289/Route 15 South | VTrans | Vtrans TS4 | 44.5066 | -73.0871 | 0 | 0 | 2.1535 | NA | NA |  |  |  | Planned | 2023-2025 |  |  |  | Indian Brook | Malletts Bay Direct Drainage | Malletts Bay | Yes | Sand filter (w/ underdrain) | 0.76038 | Paved Roads, 0-10% Slope, High Hydrologic Connectivity | Total Pervious |  |  |  |  | 1.3931 | Developed Pervious | [6 empty] | 4443.12 |  |  |  | 0.70058 | 1.0471 | 0.05 | 0.094258 | 48.47% | 0.33958 | 0 | No |  | 100% | 0.33958 | [11 empty] | 0
| I-89 / Holyoke Farm | VTrans | Vtrans TS4 | 44.7751 | -73.0709 | 0 | 0 | 61.828 | NA | NA |  |  |  | Preliminary Design (<100%) | 2022 |  |  |  | Rugg Brook | St. Albans Bay Direct Drainage | St. Albans Bay | Yes | Infiltration Trench | 0.49703 | Paved Roads, 0-10% Slope, Moderate Hydrologic Connectivity | Total Pervious |  |  |  |  | 61.331 | Developed Pervious | [6 empty] | 62116.56 | 2.41 in/hr |  |  | 0.3584 | 0.98318 | 0.02 | 0.91589 | 92.83% | 0.33271 | 0 | No |  | 100% | 0.33271 | [11 empty] | 0 | [5 empty] | ANM 2023 09 28 - it does not appear this practice was constructed in 2022.
| I-89 Cloverleaf (NE) | VTrans | Vtrans TS4 | 44.4699 | -73.1835 | 0 | 0 | 39.1734 | NA | NA |  |  |  | Planned | 2023-2025 |  |  |  | Centennial Brook | Winooski River | Main Lake | Yes | Infiltration Chambers | 13.798 | Paved Roads, 0-10% Slope, High Hydrologic Connectivity | Total Pervious |  |  |  |  | 25.3754 | Developed Pervious | [6 empty] | 102583.8 | 0.17 in/hr |  |  | 14.0464 | 1.2482 | 0.07 | 0.49643 | 86.48% | 12.1467 | 0 | No |  | 100% | 12.1467 | [11 empty] | 0
| I-89 Outfall | VTrans | Vtrans TS4 | 44.4721 | -73.1828 | 0 | 0 | 13.0728 | NA | NA |  |  |  | Planned | 2032 |  |  |  | Centennial Brook | Winooski River | Main Lake | Yes | Extended Dry Detention pond | 2.8231 | Paved Roads, 0-10% Slope, High Hydrologic Connectivity | Total Pervious |  |  |  |  | 10.2496 | Developed Pervious | [6 empty] | 125017.2 |  |  |  | 2.874 | 2 |  |  | 13% | 0.37362 | 0 | No |  | 100% | 0.37362 | [11 empty] | 0
| I-89 Swale | VTrans | Vtrans TS4 | 44.4465 | -73.1518 | 0 | 0 | 6.2805 | NA | NA |  |  |  | Planned | 2023-2025 |  |  |  | Potash Brook | Laplatte River | Shelburne Bay | Yes | Sand filter (infiltrating) | 1.7973 | Paved Roads, 0-10% Slope, Moderate Hydrologic Connectivity | Total Pervious |  |  |  |  | 4.4833 | Developed Pervious | [6 empty] | 23130.36 | 0.17 in/hr |  |  | 1.2157 | 1.6521 | 0.02 | 0.30429 | 90.61% | 1.1015 | 0 | No |  | 100% | 1.1015 | [11 empty] | 0
{5CDD7548-3E66-4E2C-BAD4-219196F16FCC} | Jericho STP HES 030-1(21) | VTrans | Vtrans TS4 |  |  | 0.39 | 0 | 1.37 | 6947-INDS.A | S/N 001 |  |  |  | Complete |  | 2018 |  |  |  | Lamoille River | Malletts Bay | Yes | Grass Channel | 0.07 | Paved Roads, 0-10% Slope, High Hydrologic Connectivity | Total Pervious |  |  |  |  | 1.3 | Developed Pervious | 4 | 0.25 | 4 | 525 |  |  | 656.25 |  | A | A | 0.072353 | 0.61143 | 0.04 | 0.057136 | 9.229% | 0.0066772 | 0 | No |  | 100% | 0.0066772 | [11 empty] | 0 | [5 empty] | Grass Channel 1
{8217AEC2-67E5-44DE-924A-32A6A4FA161E} | Jericho STP HES 030-1(21) | VTrans | Vtrans TS4 |  |  | 0.39 | 0 | 3.48 | 6947-INDS.A | S/N 001 |  |  |  | Complete |  | 2018 |  |  |  | Lamoille River | Malletts Bay | Yes | Grass Channel | 0.5 | Paved Roads, 0-10% Slope, High Hydrologic Connectivity | Total Pervious |  |  |  |  | 0.98 | Developed Pervious | 4 | 0.08 | 4 | 400 |  |  | 138.24 |  | A | A | 0.51681 | 0.072524 | 0.02 |  |  |  | 0 | No |  | 100% | [12 empty] | 0 | [5 empty] | Grass Channel 2.
{CAA57568-55D8-4F4B-A906-F6C1403760CC} | Jericho STP HES 030-1(21) | VTrans | Vtrans TS4 |  |  | 0.39 | 0 | 0.01 | 6947-INDS.A | S/N 001 |  |  |  | Complete |  | 2018 |  |  |  | Lamoille River | Malletts Bay | Yes | Disconnection | 0.12 | Paved Roads, 0-10% Slope, High Hydrologic Connectivity | Total Pervious |  |  |  |  | 0 | Developed Pervious | [5 empty] | 74% | 0 |  | A | A | 0.12403 | [5 empty] | 0.091786 | No |  | 100% | 0.091786 | [11 empty] | 0
| M08 Executive Dr Pond | VTrans | Vtrans TS4 | 44.4123 | -73.2118 | 0 | 0 | 91.0957 | NA | NA |  |  |  | Planned | 2030-2031 |  |  |  | Munroe Brook | Laplatte River | Shelburne Bay | Yes | Extended Dry Detention pond | 21.3389 | Paved Roads, 0-10% Slope, Moderate Hydrologic Connectivity | Total Pervious |  |  |  |  | 69.7568 | Developed Pervious | [6 empty] | 23348.16 |  |  |  | 14.4335 | 0.24361 | 0.02 | 0.21805 | 3.436% | 0.49595 | 0 | No |  | 100% | 0.49595 | [11 empty] | 0
{1DDB9F69-A04D-47FF-91B9-0023781ED7A8} | Median A1 | VTrans | Vtrans TS4 | 44.8097 | -73.0642 | 0 | 0 | 0.89558 | NA | NA |  |  |  | Complete |  | 2022 |  |  | Stevens Brook | St. Albans Bay Direct Drainage | St. Albans Bay | Yes | Gravel Wetland | 0.41595 | Paved Roads, 0-10% Slope, Moderate Hydrologic Connectivity | Total Pervious |  |  |  |  | 0.47962 | Developed Pervious | [6 empty] | 2468 |  |  |  | 0.29994 | 1.1834 | 0.04 | 0.36673 | 58.47% | 0.17537 | 0 | No |  | 100% | 0.17537 | [11 empty] | 0 | [5 empty] | ANM 2023 09 28 - updated with construction status.
{D100D892-A26E-40D3-BABF-42B7390EF22B} | Median A2 | VTrans | Vtrans TS4 | 44.8085 | -73.0643 | 0 | 0 | 0.651 | NA | NA |  |  |  | Complete |  | 2022 |  |  | Stevens Brook | St. Albans Bay Direct Drainage | St. Albans Bay | Yes | Gravel Wetland | 0.29595 | Paved Roads, 0-10% Slope, Moderate Hydrologic Connectivity | Total Pervious |  |  |  |  | 0.35505 | Developed Pervious | [6 empty] | 1881 |  |  |  | 0.2134 | 1.2378 | 0.04 | 0.4755 | 58.9% | 0.1257 | 0 | No |  | 100% | 0.1257 | [11 empty] | 0 | [5 empty] | ANM 2023 09 28 - updated with construction status.
{2AA3C703-BD92-4860-9CB1-65C62720033C} | Middlesex D6 garage expansion | VTrans | Vtrans TS4 |  |  | 0 | 1.69 |  | 4578-9010 | S/N 001 |  |  |  | Complete |  | 2010 |  |  |  | Winooski River | Main Lake | Yes | Reduction of exisitng impervious | 1.69 | Paved Roads, 0-10% Slope, Moderate Hydrologic Connectivity | Total Pervious | [5 empty] | Developed Pervious | [5 empty] | 0.74 | 0 |  |  | A | 1.11 | [5 empty] | 0.82137 | No |  | 100% | 0.82137 | [11 empty] | 0 | [5 empty] | Treatment is impervious removal credit. No modeling or calculations of area draining to it.
{A6111B6E-DC06-49D3-A8E2-E418FE02AE0D} | Middlesex IM 089-2(41) (US2 over I-89) | VTrans | Vtrans TS4 |  |  | 0.9 | 0 | 1.52 | 7145-INDS | S/N 001 |  |  |  | Complete |  | 2018 |  |  |  | Winooski River | Main Lake | Yes | Grass Channel | 1.01 | Paved Roads, 0-10% Slope, Moderate Hydrologic Connectivity | Total Pervious |  |  |  |  | 0.51 | Developed Pervious | 2 | 0.34 | 3 | 300 |  |  | 308.04 |  | A | A | 0.66335 | 0.08283 | 0.02 |  |  |  | 0 | No |  | 100% | [12 empty] | 0
{DA825942-BB4D-4999-967E-C1EDF0287D32} | Middlesex IM 089-2(41) (US2 over I-89) | VTrans | Vtrans TS4 | [5 empty] | 7145-INDS | S/N 002 |  |  |  | Complete |  | 2019 |  |  |  | Winooski River | Main Lake | Yes | Disconnection | 0.59 | Paved Roads, 0-10% Slope, Moderate Hydrologic Connectivity | Total Pervious |  |  |  |  | 0 | Developed Pervious | [5 empty] | 59% | 0 |  | B | B | 0.3875 | [5 empty] | 0.22863 | No |  | 100% | 0.22863 | [11 empty] | 0
{5B435A82-963C-480F-BB57-5309B8FA9306} | Milton IM 089-3(66) | VTrans | Vtrans TS4 |  |  | 0.12 | 0 | 1.72 | 7016-INDS.A | S/N 001 |  |  |  | Complete |  | 2017 |  |  |  | Lamoille River | Malletts Bay | Yes | Grass Channel | 0.12 | Paved Roads, 0-10% Slope, Moderate Hydrologic Connectivity | Total Pervious |  |  |  |  | 1.6 | Developed Pervious | 2 | 0.09 | 5.65 | 200 | 197 |  | 45.153 |  | A | A | 0.080046 | 0.076449 | 0.02 |  |  |  | 0 | No |  | 100% | [12 empty] | 0
{DD544FC8-2332-4BAA-AC88-47DFD8F905DD} | Milton IM 089-3(66) | VTrans | Vtrans TS4 |  |  | 0.19 | 0 | 1.13 | 7016-INDS.A | S/N 002 |  |  |  | Complete |  | 2017 |  |  |  | Lamoille River | Malletts Bay | Yes | Grass Channel | 0.19 | Paved Roads, 0-10% Slope, Moderate Hydrologic Connectivity | Total Pervious |  |  |  |  | 0.94 | Developed Pervious | 2 | 0.15 | 2.52 | 300 | 214 |  | 107.01 |  | A | A | 0.12674 | 0.12893 | 0.03 | 0.28934 | 0.868% | 0.0011001 | 0 | No |  | 100% | 0.0011001 | [11 empty] | 0
{882FD75B-A6FA-4FF2-93E2-09F4B3C58A59} | Milton IM 089-3(66) | VTrans | Vtrans TS4 |  |  | 0.27 | 0 | 0.97 | 7016-INDS.A | S/N 003/4 |  |  |  | Complete |  | 2017 |  |  |  | Lamoille River | Malletts Bay | Yes | Grass Channel | 0.27 | Paved Roads, 0-10% Slope, Moderate Hydrologic Connectivity | Total Pervious |  |  |  |  | 0.7 | Developed Pervious | 2 | 0.3 | 2.85 | 350 | 197 |  | 299.775 |  | A | A | 0.1801 | 0.25558 | 0.04 | 0.2779 | 3.112% | 0.0056041 | 0 | No |  | 100% | 0.0056041 | [11 empty] | 0
{7F0C995E-0143-4B08-BEE8-0508EB9476DE} | Milton IM 089-3(66) | VTrans | Vtrans TS4 |  |  | 0.21 | 0 | 0.43 | 7016-INDS.A | S/N 005 |  |  |  | Complete |  | 2017 |  |  |  | Lamoille River | Malletts Bay | Yes | Grass Channel | 0.22 | Paved Roads, 0-10% Slope, Moderate Hydrologic Connectivity | Total Pervious |  |  |  |  | 0.21 | Developed Pervious | 2 | 0.24 | 2 | 300 | 280 |  | 178.56 |  | A | A | 0.14675 | 0.2108 | 0.04 | 0.053985 | 2.216% | 0.0032519 | 0 | No |  | 100% | 0.0032519 | [11 empty] | 0
{263919A0-FE77-4876-8DAB-1A8CEA56DE1C} | Milton IM 089-3(66) | VTrans | Vtrans TS4 |  |  | 0.2 | 0 | 0.38 | 7016-INDS.A | S/N 006 |  |  |  | Complete |  | 2017 |  |  |  | Lamoille River | Malletts Bay | Yes | Grass Channel | 0.23 | Paved Roads, 0-10% Slope, Moderate Hydrologic Connectivity | Total Pervious |  |  |  |  | 0.15 | Developed Pervious | 2 | 0.25 | 2 | 290 | 250 |  | 181.25 |  | A | A | 0.15342 | 0.20853 | 0.04 | 0.042646 | 2.171% | 0.0033301 | 0 | No |  | 100% | 0.0033301 | [11 empty] | 0
{EDF27943-3915-40AA-A55A-E98EF1D20F84} | Milton IM 089-3(66) | VTrans | Vtrans TS4 |  |  | 0.08 | 0 | 0.18 | 7016-INDS.A | S/N 007 |  |  |  | Complete |  | 2017 |  |  |  | Lamoille River | Malletts Bay | Yes | Grass Channel | 0.12 | Paved Roads, 0-10% Slope, Moderate Hydrologic Connectivity | Total Pervious |  |  |  |  | 0.06 | Developed Pervious | 2 | 0.16 | 2 | 160 | 160 |  | 59.392 |  | A | A | 0.080046 | 0.13352 | 0.03 | 0.33517 | 1.006% | 0.00080487 | 0 | No |  | 100% | 0.00080487 | [11 empty] | 0
{289EFE59-7BFA-46DF-8CC8-538FC837B266} | Milton IM 089-3(66) | VTrans | Vtrans TS4 |  |  | 0.2 | 0 | 0.42 | 7016-INDS.A | S/N 009 |  |  |  | Complete |  | 2017 |  |  |  | Lamoille River | Malletts Bay | Yes | Grass Channel | 0.16 | Paved Roads, 0-10% Slope, Moderate Hydrologic Connectivity | Total Pervious |  |  |  |  | 0.26 | Developed Pervious | 2 | 0.25 | 2 | 203 | 215 |  | 126.875 |  | A | D | 0.10673 | 0.19894 | 0.03 | 0.98945 | 2.968% | 0.003168 | 0 | No |  | 100% | 0.003168 | [11 empty] | 0
{6EEB0781-7338-4180-9E3A-1379A8ADDE93} | Milton STP 5800 (2) | VTrans | Vtrans TS4 |  |  | 0.18 | 0 | 0.84 | 6019-9010 | S/N 001 |  |  |  | Complete |  | 2012 |  |  |  | Lamoille River | Malletts Bay | Yes | Grass Channel | 0.15 | Paved Roads, 0-10% Slope, Moderate Hydrologic Connectivity | Total Pervious |  |  |  |  | 0.69 | Developed Pervious | 2 | 0.21 | 3 | 163 | 162 |  | 90.0249 |  | A | A | 0.10006 | 0.13775 | 0.03 | 0.37753 | 1.133% | 0.0011332 | 0 | No |  | 100% | 0.0011332 | [11 empty] | 0 | [5 empty] | Grass Channel 1-A
{276BFE79-CBB7-4318-90F3-4C5BF07F75C2} | Milton STP 5800 (2) | VTrans | Vtrans TS4 |  |  | 0.18 | 0 |  | 6019-9010 | S/N 001 |  |  |  | Complete |  | 2012 |  |  |  | Lamoille River | Malletts Bay | Yes | Disconnection | 0.041 | Paved Roads, 0-10% Slope, Moderate Hydrologic Connectivity | Total Pervious |  |  |  |  | 0 | Developed Pervious | [5 empty] | 0.74 | 0 |  | A | A | 0.027349 | [5 empty] | 0.020238 | No |  | 100% | 0.020238 | [11 empty] | 0
{E595B79D-B51E-4BC4-B217-E0798CC694BF} | Milton STP 5800 (2) | VTrans | Vtrans TS4 |  |  | 0.08 | 0 |  | 6019-9010 | S/N 002 |  |  |  | Complete |  | 2012 |  |  |  | Lamoille River | Malletts Bay | Yes | Disconnection | 0.031 | Paved Roads, 0-10% Slope, Moderate Hydrologic Connectivity | Total Pervious |  |  |  |  | 0 | [6 empty] | 0.74 | 0 |  | A | A | 0.020678 | [5 empty] | 0.015302 | No |  | 100% | 0.015302 | [11 empty] | 0
{9DCFB429-0157-4A08-9331-F9AC03FBA6CD} | Milton STP 5800 (2) | VTrans | Vtrans TS4 |  |  | 0.08 | 0 | 0.22 | 6019-9010 | S/N 002 |  |  |  | Complete |  | 2012 |  |  |  | Lamoille River | Malletts Bay | Yes | Dry Swale (w/ underdrain) | 0.135 | Paved Roads, 0-10% Slope, Moderate Hydrologic Connectivity | Total Pervious |  |  |  |  | 0.08 | Developed Pervious | 5 | 0.8 | 2.4 | 81 |  |  | 691 |  | A | A | 0.090051 | 1.1796 | 0.05 | 0.35927 | 49.8% | 0.044842 | 0 | No |  | 100% | 0.044842 | [11 empty] | 0
{AD0694CD-7B60-4895-AAA4-474C1198B7AA} | Milton STP 5800 (2) | VTrans | Vtrans TS4 |  |  | 0.34 | 0 | 0.41 | NA | S/N 001 |  |  |  | Preliminary Design (<100%) | 2026 |  |  |  |  | Lamoille River | Malletts Bay |  | Infiltration Trench | 0.34 | Paved Roads, 0-10% Slope, Moderate Hydrologic Connectivity | Total Pervious |  |  |  |  | 0.07 | Developed Pervious | [6 empty] | 4600 | 2.41 in/hr |  |  | 0.2268 | 2 | 0 |  | 100% | 0.2268 | 0 | No |  | 100% | 0.2268 | [11 empty] | 0
{6DBCF117-9898-4AC1-BC49-1E940F781328} | Moretown-Middlesex BRS0284(14) | VTrans | Vtrans TS4 |  |  | 0.06 | 0 | 0.526 | 4278-9015 | S/N 001 |  |  |  | Complete |  | 2010 |  |  |  | Winooski River | Main Lake | Yes | Disconnection | 0.057 | Paved Roads, 0-10% Slope, Moderate Hydrologic Connectivity | Total Pervious |  |  |  |  | 0.47 | Developed Pervious | [5 empty] | 0.55 | 0 |  | B/D | B/D | 0.037436 | 0 |  |  |  |  | 0.02059 | No |  | 100% | 0.02059 | [11 empty] | 0
{21161F9A-B46D-414B-A05E-72A0061D4638} | Moretown-Middlesex BRS0284(14) | VTrans | Vtrans TS4 |  |  | 0.19 | 0 | 0.619 | 4278-9015 | S/N 002 |  |  |  | Complete |  | 2010 |  |  |  | Winooski River | Main Lake | Yes | Disconnection | 0.19 | Paved Roads, 0-10% Slope, Moderate Hydrologic Connectivity | Total Pervious |  |  |  |  | 0.43 | Developed Pervious | [5 empty] | 0.55 | 0 |  | B/D | B/D | 0.12479 | 0 |  |  |  |  | 0.068634 | No |  | 100% | 0.068634 | [11 empty] | 0
{3D810B6C-4F08-493B-B1AE-A97A43AC49BD} | Moretown-Middlesex BRS0284(14) | VTrans | Vtrans TS4 |  |  | 0.01 | 0 | 0.289 | 4278-9015 | S/N 003a |  |  |  | Complete |  | 2010 |  |  |  | Winooski River | Main Lake | Yes | Grass Channel | 0.009 | Paved Roads, 0-10% Slope, High Hydrologic Connectivity | Total Pervious |  |  |  |  | 0.28 | Developed Pervious | 2 | 0.06 | 3.5 | 223.767 | 223.767 |  | 29.6715 |  | B/D | B/D | 0.0091621 | 0.26435 | 0.04 | 0.32174 | 3.287% | 0.00030115 | 0 | No |  | 100% | 0.00030115 | [11 empty] | 0
{889F11E7-1644-4036-8A6C-339E41D91F41} | Moretown-Middlesex BRS0284(14) | VTrans | Vtrans TS4 |  |  | 0.07 | 0 | 0.583 | 4278-9015 | S/N 003 |  |  |  | Complete |  | 2010 |  |  |  | Winooski River | Main Lake | Yes | Grass Channel | 0.072 | Paved Roads, 0-10% Slope, High Hydrologic Connectivity | Total Pervious |  |  |  |  | 0.51 | Developed Pervious | 3 | 0.09 | 3 | 193.039 | 193.039 |  | 56.8114 |  | B/D | B/D | 0.073297 | 0.16067 | 0.03 | 0.6067 | 1.82% | 0.0013341 | 0 | No |  | 100% | 0.0013341 | [11 empty] | 0
{5C8C0B67-37EB-490D-8D9D-467D2625FABC} | Moretown-Middlesex BRS0284(14) | VTrans | Vtrans TS4 |  |  | 0.07 | 0 | 0.144 | 4278-9015 | S/N 004 |  |  |  | Complete |  | 2010 |  |  |  | Winooski River | Main Lake | Yes | Disconnection | 0.074 | Paved Roads, 0-10% Slope, Moderate Hydrologic Connectivity | Total Pervious |  |  |  |  | 0.07 | Developed Pervious | [5 empty] | 0.59 | 0 |  | B | B | 0.048602 | 0 |  |  |  |  | 0.028675 | No |  | 100% | 0.028675 | [11 empty] | 0 | [5 empty] | Grass swale is now disconnection with no modeling
{D76F9889-0F77-43BF-A48C-99A0B2E9C71C} | Moretown-Middlesex BRS0284(14) | VTrans | Vtrans TS4 |  |  | 0.17 | 0 | 0.938 | 4278-9015 | S/N 005 |  |  |  | Complete |  | 2010 |  |  |  | Winooski River | Main Lake | Yes | Grass Channel | 0.116 | Paved Roads, 0-10% Slope, High Hydrologic Connectivity | Total Pervious |  |  |  |  | 0.82 | Developed Pervious | 4 | 0.12 | 3 | 135.939 | 135.939 |  | 71.1233 |  | B | B | 0.11809 | 0.13056 | 0.03 | 0.30559 | 0.9168% | 0.0010826 | 0 | No |  | 100% | 0.0010826 | [11 empty] | 0
{19921B02-3B7A-4182-A52E-4D4AE0EBA06A} | Moretown-Middlesex BRS0284(14) | VTrans | Vtrans TS4 |  |  | 0.03 | 0 | 0.122 | 4278-9015 | S/N 006 |  |  |  | Complete |  | 2010 |  |  |  | Winooski River | Main Lake | Yes | Grass Channel | 0.026 | Paved Roads, 0-10% Slope, High Hydrologic Connectivity | Total Pervious |  |  |  |  | 0.09 | Developed Pervious | 4 | 0.05 | 3.5 | 79.035 | 79.035 |  | 16.4986 |  | B | B | 0.026468 | 0.15035 | 0.03 | 0.50355 | 1.511% | 0.00039984 | 0 | No |  | 100% | 0.00039984 | [11 empty] | 0
{08D92951-A83C-4C9A-941B-A1EE005B8F2A} | Moretown-Middlesex BRS0284(14) | VTrans | Vtrans TS4 |  |  | 0.01 | 0 | 0.27 | 4278-9015 | S/N 007 |  |  |  | Complete |  | 2010 |  |  |  | Winooski River | Main Lake | Yes | Disconnection | 0.0123 | Paved Roads, 0-10% Slope, Moderate Hydrologic Connectivity | Total Pervious |  |  |  |  | 0.26 | Developed Pervious | [5 empty] | 0.59 | 0 |  | B | B | 0.0080784 | 0 |  |  |  |  | 0.0047663 | No |  | 100% | 0.0047663 | [11 empty] | 0
| Morristown AV-FY19-011 Parallel Taxiway | VTrans | Vtrans TS4 |  |  | 2.023 | 0 | 6.824 | 4272-9015.1A4 | S/N 007 |  |  |  | Complete |  | 2021 |  |  |  | Lamoille River | Malletts Bay | Yes | Infiltration Trench | 2.023 | Paved Roads - Facilities | Total Pervious |  |  |  |  | 4.801 | Developed Pervious | [6 empty] | 9054.75 | 8.27 in/hr |  |  | 1.6389 | 0.80249 | 0.01 | 0.012469 | 98.01% | 1.6063 | 0 | No |  | 100% | 1.6063 | [11 empty] | 0
| Morristown AV-FY19-011 Parallel Taxiway | VTrans | Vtrans TS4 |  |  | 5.879 | 0 | 11.923 | 4272-9015.1A4 | S/N 008 |  |  |  | Complete |  | 2021 |  |  |  | Lamoille River | Malletts Bay | Yes | Infiltration Trench | 5.879 | Paved Roads - Facilities | Total Pervious |  |  |  |  | 6.044 | Developed Pervious | [6 empty] | 17261.88 | 8.27 in/hr |  |  | 4.7626 | 0.67593 | 0.04 | 0.37964 | 95.52% | 4.5492 | 0 | No |  | 100% | 4.5492 | [11 empty] | 0
{D18A7993-23AF-4BF6-89CF-AB04C34BCC54} | Morristown BRS 0240(3) & STP HES 030-(28) | VTrans | Vtrans TS4 |  |  | 0.27 | 0.37 | 0.6 | 7254-INDS | S/N 001 |  |  |  | Complete |  | 2018 |  |  |  | Lamoille River | Malletts Bay | Yes | Grass Channel | 0.22 | Paved Roads, 0-10% Slope, Moderate Hydrologic Connectivity | Total Pervious |  |  |  |  | 0.38 | Developed Pervious | 2.5 | 0.25 | 3 | 215 | 167.915 |  | 174.6875 |  | A | A | 0.14675 | 0.19817 | 0.03 | 0.98165 | 2.945% | 0.0043217 | 0 | No |  | 100% | 0.0043217 | [11 empty] | 0
{B110A486-1A0A-487C-B646-4C97ED598244} | Morristown BRS 0240(3) & STP HES 030-(28) | VTrans | Vtrans TS4 |  |  | 0.12 | 1.18 | 0.54 | 7254-INDS | S/N 002 |  |  |  | Complete |  | 2018 |  |  |  | Lamoille River | Malletts Bay | Yes | Grass Channel | 0.33 | Paved Roads, 0-10% Slope, High Hydrologic Connectivity | Total Pervious |  |  |  |  | 0.12 | Developed Pervious | 2 | 0.84 | 2 | 500 | 202.237 |  | 1545.6 |  | A | A | 0.34109 | 1.1547 | 0.08 | 0.30944 | 19.48% | 0.06643 | 0 | No |  | 100% | 0.06643 | [11 empty] | 0
{D18A7993-23AF-4BF6-89CF-AB04C34BCC54} | Morristown BRS 0240(3) & STP HES 030-(28) | VTrans | Vtrans TS4 |  |  | 0.27 | 0.37 | 0.6 | 7254-9010 | S/N 001 |  |  |  | Complete |  | 2018 |  |  |  | Lamoille River | Malletts Bay | Yes | Grass Channel | 0.22 | Paved Roads, 0-10% Slope, Moderate Hydrologic Connectivity | Total Pervious |  |  |  |  | 0.38 | Developed Pervious | 2.5 | 0.33 | 3 | 215 |  |  | 247.6155 |  | A | A | 0.14675 | 0.27223 | 0.04 | 0.36115 | 3.445% | 0.005055 | 0 | No |  | 100% | 0.005055 | [11 empty] | 0
{B110A486-1A0A-487C-B646-4C97ED598244} | Morristown BRS 0240(3) & STP HES 030-(28) | VTrans | Vtrans TS4 |  |  | 0.12 | 1.18 | 0.54 | 7254-9010 | S/N 002 |  |  |  | Complete |  | 2018 |  |  |  | Lamoille River | Malletts Bay | Yes | Grass Channel | 0.33 | Paved Roads, 0-10% Slope, High Hydrologic Connectivity | Total Pervious |  |  |  |  | 0.21 | Developed Pervious | 2 | 0.4 | 2.5 | 500 |  |  | 600 |  | A | A | 0.34109 | 0.46192 | 0.04 | 0.30958 | 6.238% | 0.021279 | 0 | No |  | 100% | 0.021279 | [11 empty] | 0 | [5 empty] | Swale length may shorten
{9FB0C900-3BA0-4A18-B307-12ED772F1868} | Morrisville Garage Infiltratration Chamber | VTrans | Vtrans TS4 |  |  | 0 | 0 | 1.3 | NA | NA |  |  |  | Complete |  | 2016 |  |  |  | Lamoille River | Malletts Bay | Yes | Infiltration Chambers | 1.3 | Paved Roads - Facilities | Total Pervious |  |  |  |  | 1e-05 | Developed Pervious | [6 empty] | 1737 | 8.27 in/hr | A | A | 1.0531 | 0.36809 | 0.19 | 0.84043 | 65.97% | 0.69474 | 0 | No |  | 100% | 0.69474 | [11 empty] | 0
{BB2598EA-6D96-4D67-8FC5-AC6DF51BDF23} | Morrisville/Stowe State Airport Terminal Improvements | VTrans | Vtrans TS4 |  |  | 0 | 6.87 | 2.23 | 4272-9015.1A3 | S/N 001 |  |  |  | Complete |  | 2014 |  |  |  | Lamoille River | Malletts Bay | Yes | Grass Channel | 0.76 | Paved Roads - Facilities | Total Pervious |  |  |  |  | 1.47 | Developed Pervious | 6 | 0.37 | 4 | 192 | 192 |  | 531.3792 |  | A | A | 0.61569 | 0.17451 | 0.03 | 0.74513 | 2.235% | 0.013763 | 0 | No |  | 100% | 0.013763 | [11 empty] | 0
{E7701978-44E5-4745-8098-EC9A19422240} | Morrisville/Stowe State Airport Terminal Improvements | VTrans | Vtrans TS4 |  |  | 0 | 6.87 | 2.37 | 4272-9015.1A3 | S/N 001 |  |  |  | Complete |  | 2014 |  |  |  | Lamoille River | Malletts Bay | Yes | Grass Channel | 0.81 | Paved Roads - Facilities | Total Pervious |  |  |  |  | 1.56 | Developed Pervious | 6 | 0.38 | 4 | 209 | 209 |  | 597.2384 |  | A | A | 0.65619 | 0.18333 | 0.03 | 0.83333 | 2.5% | 0.016405 | 0 | No |  | 100% | 0.016405 | [11 empty] | 0
| Pittsford-Brandon NH 019-3(491) Seg 1 | VTrans | Vtrans TS4 |  |  | 0.86 | 1.45 | 1.31 | 7092-9010 | S/N 001 |  |  |  | Under Construction | 2022 |  |  |  |  | Otter Creek | Otter Creek | Yes | Grass Channel | 0.42 | Paved Roads, 0-10% Slope, Moderate Hydrologic Connectivity | Total Pervious |  |  |  |  | 0.89 | Developed Pervious | [6 empty] | 483.9474 |  |  |  | 0.28818 | 0.27131 | 0.03 | 0.35657 | 3.07% | 0.0088464 | 0 | No |  | 100% | 0.0088464 | [11 empty] | 0 | [5 empty] | ANM 2022 07 07 - project no longer appears in historic projects or Vtransparency - was it constructed?
| Pittsford-Brandon NH 019-3(491) Seg 1 | VTrans | Vtrans TS4 |  |  | 0.86 | 1.45 | 7.38 | 7092-9010 | S/N 001 |  |  |  | Under Construction | 2022 |  |  |  |  | Otter Creek | Otter Creek | Yes | Grass Channel | 0.37 | Paved Roads, 0-10% Slope, High Hydrologic Connectivity | Total Pervious |  |  |  |  | 7.01 | Developed Pervious | [6 empty] | 433.664 |  |  |  | 0.39172 | 0.16444 | 0.02 | 0.64442 | 1.289% | 0.0050486 | 0 | No |  | 100% | 0.0050486 | [11 empty] | 0 | [5 empty] | ANM 2022 07 07 - project no longer appears in historic projects or Vtransparency - was it constructed?
| Pittsford-Brandon NH 019-3(491) Seg 1 | VTrans | Vtrans TS4 |  |  | 0.86 | 1.45 | 1.58 | 7092-9010 | S/N 001 |  |  |  | Under Construction | 2022 |  |  |  |  | Otter Creek | Otter Creek | Yes | Grass Channel | 0.25 | Paved Roads, 0-10% Slope, Moderate Hydrologic Connectivity | Total Pervious |  |  |  |  | 1.33 | Developed Pervious | [6 empty] | 460.6694 |  |  |  | 0.17154 | 0.33426 | 0.03 | 0.67131 | 4.014% | 0.0068854 | 0 | No |  | 100% | 0.0068854 | [11 empty] | 0 | [5 empty] | ANM 2022 07 07 - project no longer appears in historic projects or Vtransparency - was it constructed?
| Pittsford-Brandon NH 019-3(491) Seg 1 | VTrans | Vtrans TS4 |  |  | 0.86 | 1.45 | 2.71 | 7092-9010 | S/N 001 |  |  |  | Under Construction | 2022 |  |  |  |  | Otter Creek | Otter Creek | Yes | Grass Channel | 0.43 | Paved Roads, 0-10% Slope, Moderate Hydrologic Connectivity | Total Pervious |  |  |  |  | 2.28 | Developed Pervious | [6 empty] | 544.272 |  |  |  | 0.29504 | 0.25008 | 0.03 | 0.25038 | 2.751% | 0.008117 | 0 | No |  | 100% | 0.008117 | [11 empty] | 0 | [5 empty] | ANM 2022 07 07 - project no longer appears in historic projects or Vtransparency - was it constructed?
| Pittsford-Brandon NH 019-3(491) Seg 1 | VTrans | Vtrans TS4 |  |  | 0.09 | 0.57 | 1.09 | 7092-9010 | S/N 004 |  |  |  | Under Construction | 2022 |  |  |  |  | Otter Creek | Otter Creek | Yes | Grass Channel | 0.3 | Paved Roads, 0-10% Slope, Moderate Hydrologic Connectivity | Total Pervious |  |  |  |  | 0.79 | Developed Pervious | [6 empty] | 523.0452 |  |  |  | 0.20584 | 0.3737 | 0.03 | 0.86852 | 4.606% | 0.0094802 | 0 | No |  | 100% | 0.0094802 | [11 empty] | 0 | [5 empty] | ANM 2022 07 07 - project no longer appears in historic projects or Vtransparency - was it constructed?
| Pittsford-Brandon NH 019-3(491) Seg 1 | VTrans | Vtrans TS4 |  |  | 0.09 | 0.57 | 1.43 | 7092-9010 | S/N 004 |  |  |  | Under Construction | 2022 |  |  |  |  | Otter Creek | Otter Creek | Yes | Grass Channel | 0.28 | Paved Roads, 0-10% Slope, Moderate Hydrologic Connectivity | Total Pervious |  |  |  |  | 1.15 | Developed Pervious | [6 empty] | 517.6235 |  |  |  | 0.19212 | 0.3571 | 0.03 | 0.78548 | 4.356% | 0.0083696 | 0 | No |  | 100% | 0.0083696 | [11 empty] | 0 | [5 empty] | ANM 2022 07 07 - project no longer appears in historic projects or Vtransparency - was it constructed?
| Pittsford-Brandon NH 019-3(491) Seg 1 | VTrans | Vtrans TS4 |  |  | 0.19 | 0.77 | 6.19 | 7092-9010 | S/N 002 |  |  |  | Under Construction | 2022 |  |  |  |  | Otter Creek | Otter Creek | Yes | Grass Channel | 0.46 | Paved Roads, 0-10% Slope, Moderate Hydrologic Connectivity | Total Pervious |  |  |  |  | 5.73 | Developed Pervious | [6 empty] | 1505.6662 |  |  |  | 0.31563 | 0.38022 | 0.03 | 0.90108 | 4.703% | 0.014845 | 0 | No |  | 100% | 0.014845 | [11 empty] | 0 | [5 empty] | ANM 2022 07 07 - project no longer appears in historic projects or Vtransparency - was it constructed?
| Pittsford-Brandon NH 019-3(491) Seg 1 | VTrans | Vtrans TS4 |  |  | 0.19 | 0.77 | 0.22 | 7092-9010 | S/N 002 |  |  |  | Under Construction | 2022 |  |  |  |  | Otter Creek | Otter Creek | Yes | Grass Channel | 0.11 | Paved Roads, 0-10% Slope, Moderate Hydrologic Connectivity | Total Pervious |  |  |  |  | 1e-06 | Developed Pervious | [6 empty] | 232.8566 |  |  |  | 0.075476 | 0.58316 | 0.04 | 0.91581 | 8.663% | 0.0065387 | 0 | No |  | 100% | 0.0065387 | [11 empty] | 0 | [5 empty] | ANM 2022 07 07 - project no longer appears in historic projects or Vtransparency - was it constructed?
| Pittsford-Brandon NH 019-3(491) Seg 1 | VTrans | Vtrans TS4 |  |  | 0.24 | 0.74 | 0.4 | 7092-9010 | S/N 003 |  |  |  | Under Construction | 2022 |  |  |  |  | Otter Creek | Otter Creek | Yes | Grass Channel | 0.4 | Paved Roads, 0-10% Slope, Moderate Hydrologic Connectivity | Total Pervious |  |  |  |  | 1e-06 | Developed Pervious | [6 empty] | 269.1699 |  |  |  | 0.27446 | 0.18538 | 0.02 | 0.85379 | 1.708% | 0.0046866 | 0 | No |  | 100% | 0.0046866 | [11 empty] | 0 | [5 empty] | ANM 2022 07 07 - project no longer appears in historic projects or Vtransparency - was it constructed?
| Pittsford-Brandon NH 019-3(491) Seg 1 | VTrans | Vtrans TS4 |  |  | 0.24 | 0.74 | 0.34 | 7092-9010 | S/N 003 |  |  |  | Under Construction | 2022 |  |  |  |  | Otter Creek | Otter Creek | Yes | Grass Channel | 0.16 | Paved Roads, 0-10% Slope, Moderate Hydrologic Connectivity | Total Pervious |  |  |  |  | 1e-06 | Developed Pervious | [6 empty] | 288.3514 |  |  |  | 0.10978 | 0.49647 | 0.04 | 0.48236 | 6.929% | 0.0076074 | 0 | No |  | 100% | 0.0076074 | [11 empty] | 0 | [5 empty] | ANM 2022 07 07 - project no longer appears in historic projects or Vtransparency - was it constructed?
| Pittsford-Brandon NH 019-3(491) Seg 1 | VTrans | Vtrans TS4 |  |  | 0.19 | 1.1 | 0.42 | 7092-9010 | S/N 005 |  |  |  | Under Construction | 2022 |  |  |  |  | Otter Creek | Otter Creek | Yes | Grass Channel | 0.18 | Paved Roads, 0-10% Slope, Moderate Hydrologic Connectivity | Total Pervious |  |  |  |  | 1e-06 | Developed Pervious | [6 empty] | 295.2 |  |  |  | 0.12351 | 0.45179 | 0.04 | 0.25895 | 6.036% | 0.0074546 | 0 | No |  | 100% | 0.0074546 | [11 empty] | 0 | [5 empty] | ANM 2022 07 07 - project no longer appears in historic projects or Vtransparency - was it constructed?
| Pittsford-Brandon NH 019-3(491) Seg 1 | VTrans | Vtrans TS4 |  |  | 0.19 | 1.1 | 6.41 | 7092-9010 | S/N 005 |  |  |  | Under Construction | 2022 |  |  |  |  | Otter Creek | Otter Creek | Yes | Grass Channel | 4.8 | Paved Roads, 0-10% Slope, Moderate Hydrologic Connectivity | Total Pervious |  |  |  |  | 1e-06 | Developed Pervious | [6 empty] | 793.1972 |  |  |  | 3.2935 | 0.045523 |  |  |  |  | 0 | No |  | 100% | [12 empty] | 0 | [5 empty] | ANM 2022 07 07 - project no longer appears in historic projects or Vtransparency - was it constructed?
| Pittsford-Brandon NH 019-3(491) Seg 1 | VTrans | Vtrans TS4 |  |  | 0.28 | 1.3 | 3.02 | 7092-9010 | S/N 006 |  |  |  | Under Construction | 2022 |  |  |  |  | Otter Creek | Otter Creek | Yes | Grass Channel | 0.85 | Paved Roads, 0-10% Slope, Moderate Hydrologic Connectivity | Total Pervious |  |  |  |  | 1e-06 | Developed Pervious | [6 empty] | 1382.4691 |  |  |  | 0.58322 | 0.44805 | 0.04 | 0.24027 | 5.961% | 0.034766 | 0 | No |  | 100% | 0.034766 | [11 empty] | 0 | [5 empty] | ANM 2022 07 07 - project no longer appears in historic projects or Vtransparency - was it constructed?
| Pittsford-Brandon Seg 3 | VTrans | Vtrans TS4 |  |  |  |  | 4.63 | 3598-9010 | S/N 001 |  |  |  | Preliminary Design (<100%) | 2029 |  |  |  |  | Otter Creek | Otter Creek |  | Grass Channel | 1.16 | Paved Roads, 0-10% Slope, Moderate Hydrologic Connectivity | Total Pervious |  |  |  |  | 3.47 | Developed Pervious | [6 empty] | 490.198 |  |  |  | 0.79593 | 0.10548 | 0.02 | 0.054772 | 0.1095% | 0.00087189 | 0 | No |  | 100% | 0.00087189 | [11 empty] | 0 | [5 empty] | ANM 2023 09 28 - updated construction status
| Pittsford-Brandon Seg 3 | VTrans | Vtrans TS4 |  |  | 0.1 | 0 | 0.97 | 3598-9010 | S/N 001 |  |  |  | Preliminary Design (<100%) | 2029 |  |  |  |  | Otter Creek | Otter Creek |  | Grass Channel | 0.75 | Paved Roads, 0-10% Slope, Moderate Hydrologic Connectivity | Total Pervious |  |  |  |  | 0.22 | Developed Pervious | [6 empty] | 526.1648 |  |  |  | 0.51461 | 0.19004 | 0.02 | 0.90039 | 1.801% | 0.0092669 | 0 | No |  | 100% | 0.0092669 | [11 empty] | 0 | [5 empty] | ANM 2023 09 28 - updated construction status
| Pittsford-Brandon Seg 3 | VTrans | Vtrans TS4 |  |  | 0.3 | 0 | 0.73 | 3598-9010 | S/N 001 |  |  |  | Preliminary Design (<100%) | 2029 |  |  |  |  | Otter Creek | Otter Creek |  | Grass Channel | 0.51 | Paved Roads, 0-10% Slope, Moderate Hydrologic Connectivity | Total Pervious |  |  |  |  | 0.22 | Developed Pervious | [6 empty] | 715.5316 |  |  |  | 0.34993 | 0.36943 | 0.03 | 0.84714 | 4.541% | 0.015892 | 0 | No |  | 100% | 0.015892 | [11 empty] | 0 | [5 empty] | ANM 2023 09 28 - updated construction status
| Pittsford-Brandon Seg 3 | VTrans | Vtrans TS4 |  |  | 0.175 | 0 | 0.62 | 3598-9010 | S/N 002 |  |  |  | Preliminary Design (<100%) | 2029 |  |  |  |  | Otter Creek | Otter Creek |  | Grass Channel | 0.328 | Paved Roads, 0-10% Slope, Moderate Hydrologic Connectivity | Total Pervious |  |  |  |  | 0.292 | Developed Pervious | [6 empty] | 599.094 |  |  |  | 0.22506 | 0.45113 | 0.04 | 0.25564 | 6.023% | 0.013554 | 0 | No |  | 100% | 0.013554 | [11 empty] | 0 | [5 empty] | ANM 2023 09 28 - updated construction status
| Pittsford-Brandon Seg 3 | VTrans | Vtrans TS4 |  |  | 0.181 | 0 | 0.503 | 3598-9010 | S/N 002 |  |  |  | Preliminary Design (<100%) | 2029 |  |  |  |  | Otter Creek | Otter Creek |  | Grass Channel | 0.314 | Paved Roads, 0-10% Slope, Moderate Hydrologic Connectivity | Total Pervious |  |  |  |  | 0.189 | Developed Pervious | [6 empty] | 447.2961 |  |  |  | 0.21545 | 0.36869 | 0.03 | 0.84347 | 4.53% | 0.0097608 | 0 | No |  | 100% | 0.0097608 | [11 empty] | 0 | [5 empty] | ANM 2023 09 28 - updated construction status
| Pittsford-Brandon Seg 3 | VTrans | Vtrans TS4 |  |  | 0.263 | 0 | 2.029 | 3598-9010 | S/N 002 |  |  |  | Preliminary Design (<100%) | 2029 |  |  |  |  | Otter Creek | Otter Creek |  | Grass Channel | 1.4 | Paved Roads, 0-10% Slope, Moderate Hydrologic Connectivity | Total Pervious |  |  |  |  | 0.6331 | Developed Pervious | [6 empty] | 973.3743 |  |  |  | 0.9606 | 0.18672 | 0.02 | 0.86723 | 1.734% | 0.016661 | 0 | No |  | 100% | 0.016661 | [11 empty] | 0 | [5 empty] | ANM 2023 09 28 - updated construction status
| Pittsford-Brandon Seg 4 | VTrans | Vtrans TS4 |  |  | 0.84 | 1.86 | 6.36 | 6760-9010.A | S/N 001 |  |  |  | Preliminary Design (<100%) | 2027 |  |  |  |  | Otter Creek Direct Drainage | Otter Creek |  | Grass Channel | 0.25 | Paved Roads, 0-10% Slope, Moderate Hydrologic Connectivity | Total Pervious |  |  |  |  | 6.55 | Developed Pervious | [6 empty] | 1019.8656 |  |  |  | 0.20075 | 0.32334 | 0.03 | 0.61671 | 3.85% | 0.0077292 | 0 | No |  | 100% | 0.0077292 | [11 empty] | 0 | [5 empty] | ANM 2023 09 28 - updated construction status
| Pittsford-Brandon Seg 4 | VTrans | Vtrans TS4 |  |  | 0.84 | 1.86 | 6.36 | 6760-9010.A | S/N 001 |  |  |  | Preliminary Design (<100%) | 2027 |  |  |  |  | Otter Creek Direct Drainage | Otter Creek |  | Grass Channel | 1.73 | Paved Roads, 0-10% Slope, Moderate Hydrologic Connectivity | Total Pervious |  |  |  |  | 84.31 | Developed Pervious | [6 empty] | 11285.7875 |  |  |  | 1.3892 | 0.32181 | 0.03 | 0.60906 | 3.827% | 0.053168 | 0 | No |  | 100% | 0.053168 | [11 empty] | 0 | [5 empty] | ANM 2023 09 28 - updated construction status
| Pittsford-Brandon Seg 4 | VTrans | Vtrans TS4 |  |  | 0.96 | 1.32 | 6.37 | 6760-9010.A | S/N 002 |  |  |  | Preliminary Design (<100%) | 2027 |  |  |  |  | Otter Creek Direct Drainage | Otter Creek |  | Grass Channel | 0.22 | Paved Roads, 0-10% Slope, Moderate Hydrologic Connectivity | Total Pervious |  |  |  |  | 0.39 | Developed Pervious | [6 empty] | 804.7283 |  |  |  | 0.17666 | 0.73632 | 0.04 | 0.68158 | 11.73% | 0.020716 | 0 | No |  | 100% | 0.020716 | [11 empty] | 0 | [5 empty] | ANM 2023 09 28 - updated construction status
| Pittsford-Brandon Seg 4 | VTrans | Vtrans TS4 |  |  | 0.96 | 1.32 | 6.37 | 6760-9010.A | S/N 002 |  |  |  | Preliminary Design (<100%) | 2027 |  |  |  |  | Otter Creek Direct Drainage | Otter Creek |  | Grass Channel | 0.35 | Paved Roads, 0-10% Slope, Moderate Hydrologic Connectivity | Total Pervious |  |  |  |  | 1.96 | Developed Pervious | [6 empty] | 871.2719 |  |  |  | 0.28105 | 0.41182 | 0.04 | 0.059118 | 5.236% | 0.014717 | 0 | No |  | 100% | 0.014717 | [11 empty] | 0 | [5 empty] | ANM 2023 09 28 - updated construction status
| Pittsford-Brandon Seg 4 | VTrans | Vtrans TS4 |  |  | 0.96 | 1.32 | 6.37 | 6760-9010.A | S/N 002 |  |  |  | Preliminary Design (<100%) | 2027 |  |  |  |  | Otter Creek Direct Drainage | Otter Creek |  | Grass Channel | 1.01 | Paved Roads, 0-10% Slope, Moderate Hydrologic Connectivity | Total Pervious |  |  |  |  | 11.84 | Developed Pervious | [6 empty] | 1902.7008 |  |  |  | 0.81104 | 0.26866 | 0.03 | 0.34332 | 3.03% | 0.024574 | 0 | No |  | 100% | 0.024574 | [11 empty] | 0 | [5 empty] | ANM 2023 09 28 - updated construction status
| Pittsford-Brandon Seg 4 | VTrans | Vtrans TS4 |  |  | 0.96 | 1.32 | 6.37 | 6760-9010.A | S/N 002 |  |  |  | Preliminary Design (<100%) | 2027 |  |  |  |  | Otter Creek Direct Drainage | Otter Creek |  | Grass Channel | 1.01 | Paved Roads, 0-10% Slope, Moderate Hydrologic Connectivity | Total Pervious |  |  |  |  | 3.11 | Developed Pervious | [6 empty] | 2146.7786 |  |  |  | 0.81104 | 0.42521 | 0.04 | 0.12603 | 5.504% | 0.044641 | 0 | No |  | 100% | 0.044641 | [11 empty] | 0 | [5 empty] | ANM 2023 09 28 - updated construction status
| Pittsford-Brandon Seg 4 | VTrans | Vtrans TS4 |  |  | 0.96 | 1.32 | 6.37 | 6760-9010.A | S/N 002 |  |  |  | Preliminary Design (<100%) | 2027 |  |  |  |  | Otter Creek Direct Drainage | Otter Creek |  | Disconnection | 0.04 | Paved Roads, 0-10% Slope, Moderate Hydrologic Connectivity | Total Pervious |  |  |  |  | 0 | Developed Pervious | [5 empty] | 0.55 |  |  |  |  | 0.03212 | [5 empty] | 0.017666 | No |  | 100% | 0.017666 | [11 empty] | 0 | [5 empty] | ANM 2023 09 28 - updated construction status
| Pittsford-Brandon Seg 4 | VTrans | Vtrans TS4 |  |  | 0.96 | 1.32 | 6.37 | 6760-9010.A | S/N 002 |  |  |  | Preliminary Design (<100%) | 2027 |  |  |  |  | Otter Creek Direct Drainage | Otter Creek |  | Disconnection | 0.08 | Paved Roads, 0-10% Slope, Moderate Hydrologic Connectivity | Total Pervious |  |  |  |  | 0 | Developed Pervious | [5 empty] | 0.55 |  |  |  |  | 0.064241 | [5 empty] | 0.035332 | No |  | 100% | 0.035332 | [11 empty] | 0 | [5 empty] | ANM 2023 09 28 - updated construction status
| Pittsford-Brandon Seg 4 | VTrans | Vtrans TS4 |  |  | 1.73 | 3.38 | 12.52 | 6760-9010.A | S/N 003 |  |  |  | Preliminary Design (<100%) | 2027 |  |  |  |  | Otter Creek | Otter Creek |  | Grass Channel | 0.11 | Paved Roads, 0-10% Slope, Moderate Hydrologic Connectivity | Total Pervious |  |  |  |  | 1.16 | Developed Pervious | [6 empty] | 552.7948 |  |  |  | 0.075476 | 0.53221 | 0.04 | 0.66103 | 7.644% | 0.0057695 | 0 | No |  | 100% | 0.0057695 | [11 empty] | 0 | [5 empty] | ANM 2023 09 28 - updated construction status
| Pittsford-Brandon Seg 4 | VTrans | Vtrans TS4 |  |  | 1.73 | 3.38 | 12.52 | 6760-9010.A | S/N 003 |  |  |  | Preliminary Design (<100%) | 2027 |  |  |  |  | Otter Creek | Otter Creek |  | Grass Channel | 0.22 | Paved Roads, 0-10% Slope, Moderate Hydrologic Connectivity | Total Pervious |  |  |  |  | 0.39 | Developed Pervious | [6 empty] | 3116 |  |  |  | 0.15095 | 1.9778 | 0.08 | 0.95551 | 28.64% | 0.043239 | 0 | No |  | 100% | 0.043239 | [11 empty] | 0 | [5 empty] | ANM 2023 09 28 - updated construction status
| Pittsford-Brandon Seg 4 | VTrans | Vtrans TS4 |  |  | 1.73 | 3.38 | 12.52 | 6760-9010.A | S/N 003 |  |  |  | Preliminary Design (<100%) | 2027 |  |  |  |  | Otter Creek | Otter Creek |  | Grass Channel | 0.11 | Paved Roads, 0-10% Slope, Moderate Hydrologic Connectivity | Total Pervious |  |  |  |  | 0.84 | Developed Pervious | [6 empty] | 306.516 |  |  |  | 0.075476 | 0.40538 | 0.04 | 0.02692 | 5.108% | 0.0038551 | 0 | No |  | 100% | 0.0038551 | [11 empty] | 0 | [5 empty] | ANM 2023 09 28 - updated construction status
| Pittsford-Brandon Seg 4 | VTrans | Vtrans TS4 |  |  | 1.73 | 3.38 | 12.52 | 6760-9010.A | S/N 003 |  |  |  | Preliminary Design (<100%) | 2027 |  |  |  |  | Otter Creek | Otter Creek |  | Grass Channel | 0.88 | Paved Roads, 0-10% Slope, Moderate Hydrologic Connectivity | Total Pervious |  |  |  |  | 14.9 | Developed Pervious | [6 empty] | 3584.32 |  |  |  | 0.60381 | 0.38729 | 0.03 | 0.93645 | 4.809% | 0.029039 | 0 | No |  | 100% | 0.029039 | [11 empty] | 0 | [5 empty] | ANM 2023 09 28 - updated construction status
| Pittsford-Brandon Seg 4 | VTrans | Vtrans TS4 |  |  | 1.73 | 3.38 | 12.52 | 6760-9010.A | S/N 003 |  |  |  | Preliminary Design (<100%) | 2027 |  |  |  |  | Otter Creek | Otter Creek |  | Grass Channel | 0.21 | Paved Roads, 0-10% Slope, Moderate Hydrologic Connectivity | Total Pervious |  |  |  |  | 0.37 | Developed Pervious | [6 empty] | 1007.124 |  |  |  | 0.14409 | 0.91073 | 0.04 | 0.55364 | 15.21% | 0.021923 | 0 | No |  | 100% | 0.021923 | [11 empty] | 0 | [5 empty] | ANM 2023 09 28 - updated construction status
| Pittsford-Brandon Seg 4 | VTrans | Vtrans TS4 |  |  | 1.73 | 3.38 | 12.52 | 6760-9010.A | S/N 003 |  |  |  | Preliminary Design (<100%) | 2027 |  |  |  |  | Otter Creek | Otter Creek |  | Grass Channel | 0.19 | Paved Roads, 0-10% Slope, Moderate Hydrologic Connectivity | Total Pervious |  |  |  |  | 17.54 | Developed Pervious | [6 empty] | 1913.0141 |  |  |  | 0.13037 | 0.30205 | 0.03 | 0.51023 | 3.531% | 0.0046029 | 0 | No |  | 100% | 0.0046029 | [11 empty] | 0 | [5 empty] | ANM 2023 09 28 - updated construction status
| Pittsford-Brandon Seg 4 | VTrans | Vtrans TS4 |  |  | 1.73 | 3.38 | 12.52 | 6760-9010.A | S/N 003 |  |  |  | Preliminary Design (<100%) | 2027 |  |  |  |  | Otter Creek | Otter Creek |  | Grass Channel | 0.06 | Paved Roads, 0-10% Slope, Moderate Hydrologic Connectivity | Total Pervious |  |  |  |  | 4.65 | Developed Pervious | [6 empty] | 1415.2544 |  |  |  | 0.041169 | 0.51973 | 0.04 | 0.59867 | 7.395% | 0.0030443 | 0 | No |  | 100% | 0.0030443 | [11 empty] | 0 | [5 empty] | ANM 2023 09 28 - updated construction status
| Pittsford-Brandon Seg 4 | VTrans | Vtrans TS4 |  |  | 1.73 | 3.38 | 12.52 | 6760-9010.A | S/N 003 |  |  |  | Preliminary Design (<100%) | 2027 |  |  |  |  | Otter Creek | Otter Creek |  | Grass Channel | 0.23 | Paved Roads, 0-10% Slope, Moderate Hydrologic Connectivity | Total Pervious |  |  |  |  | 2.37 | Developed Pervious | [6 empty] | 1007.124 |  |  |  | 0.15781 | 0.49212 | 0.04 | 0.46058 | 6.842% | 0.010798 | 0 | No |  | 100% | 0.010798 | [11 empty] | 0 | [5 empty] | ANM 2023 09 28 - updated construction status
| Pittsford-Brandon Seg 4 | VTrans | Vtrans TS4 |  |  | 1.73 | 3.38 | 12.52 | 6760-9010.A | S/N 003 |  |  |  | Preliminary Design (<100%) | 2027 |  |  |  |  | Otter Creek | Otter Creek |  | Grass Channel | 1.66 | Paved Roads, 0-10% Slope, Moderate Hydrologic Connectivity | Total Pervious |  |  |  |  | 22.99 | Developed Pervious | [6 empty] | 4335.5431 |  |  |  | 1.139 | 0.31565 | 0.03 | 0.57827 | 3.735% | 0.042539 | 0 | No |  | 100% | 0.042539 | [11 empty] | 0 | [5 empty] | ANM 2023 09 28 - updated construction status
| Pittsford-Brandon Seg 4 | VTrans | Vtrans TS4 |  |  | 1.73 | 3.38 | 25.65 | 6760-9010.A | S/N 003 |  |  |  | Preliminary Design (<100%) | 2027 |  |  |  |  | Otter Creek | Otter Creek |  | Extended Dry Detention Pond | 0.3 | Paved Roads, 0-10% Slope, Moderate Hydrologic Connectivity | Total Pervious |  |  |  |  | 25.35 | Developed Pervious | [6 empty] | 16435 |  |  |  | 0.20584 | 0.77518 | 0.01 | 0.87591 | 8.876% | 0.01827 | 0 | No |  | 100% | 0.01827 | [11 empty] | 0 | [5 empty] | ANM 2023 09 28 - updated construction status
{CF12A766-1B0F-4713-B5B2-637EEBDAF2F3} | Pittsford-Brandon Seg 5 | VTrans | Vtrans TS4 |  |  | 0.01 | 0.85 | 0.51 | 3628-9015 | S/N 001 |  |  |  | Complete |  | 2012 |  |  |  | Otter Creek | Otter Creek | Yes | Grass Channel | 0.25 | Paved Roads, 0-10% Slope, High Hydrologic Connectivity | Total Pervious |  |  |  |  | 0.26 | Developed Pervious | 5.6 | 0.26 | 1.5 | 410 | 203 |  | 638.534 |  | D | D | 0.26467 | 0.59796 | 0.04 | 0.98981 | 8.959% | 0.023713 | 0 | No |  | 100% | 0.023713 | [11 empty] | 0 | [5 empty] | Grass Channel 1-a
{11092E92-A7A5-4950-8E67-4D9FC1385A62} | Pittsford-Brandon Seg 5 | VTrans | Vtrans TS4 |  |  | 0.01 | 0.85 | 0.6 | 3628-9015 | S/N 001 |  |  |  | Complete |  | 2012 |  |  |  | Otter Creek | Otter Creek | Yes | Grass Channel | 0.26 | Paved Roads, 0-10% Slope, High Hydrologic Connectivity | Total Pervious |  |  |  |  | 0.34 | Developed Pervious | 4.7 | 0.45 | 4 | 315 | 202 |  | 921.375 |  | D | D | 0.27526 | 0.76204 | 0.04 | 0.81018 | 12.24% | 0.033694 | 0 | No |  | 100% | 0.033694 | [11 empty] | 0 | [5 empty] | Grass Channel 1-b
{22798933-0A9E-45D2-9B5C-48056AAECBA9} | Pittsford-Brandon Seg 5 | VTrans | Vtrans TS4 |  |  | 0.03 | 0.71 | 0.48 | 3628-9015 | S/N 002 |  |  |  | Complete |  | 2012 |  |  |  | Otter Creek | Otter Creek | Yes | Grass Channel | 0.22 | Paved Roads, 0-10% Slope, High Hydrologic Connectivity | Total Pervious |  |  |  |  | 0.26 | Developed Pervious | 4.7 | 0.39 | 4 | 197 | 152 |  | 480.9558 |  | D | D | 0.23291 | 0.51329 | 0.04 | 0.56645 | 7.266% | 0.016923 | 0 | No |  | 100% | 0.016923 | [11 empty] | 0 | [5 empty] | Grass Channel 2-a
{6963136D-20CF-4FCF-83FD-BD6C827D45A0} | Pittsford-Brandon Seg 5 | VTrans | Vtrans TS4 |  |  | 0.1 | 0.73 | 0.28 | 3628-9015 | S/N 003 |  |  |  | Complete |  | 2012 |  |  |  | Otter Creek | Otter Creek | Yes | Grass Channel | 0.2 | Paved Roads, 0-10% Slope, Moderate Hydrologic Connectivity | Total Pervious |  |  |  |  | 0.08 | Developed Pervious | 4.7 | 0.26 | 4 | 230 | 225 |  | 343.252 |  | D | D | 0.13723 | 0.44957 | 0.04 | 0.24787 | 5.991% | 0.008222 | 0 | No |  | 100% | 0.008222 | [11 empty] | 0 | [5 empty] | Grass Channel 3-a
{F1F19005-FDB4-4897-988E-6AD2A2887488} | Pittsford-Brandon Seg 5 | VTrans | Vtrans TS4 |  |  | 0.1 | 0.73 | 0.19 | 3628-9015 | S/N 003 |  |  |  | Complete |  | 2012 |  |  |  | Otter Creek | Otter Creek | Yes | Grass Channel | 0.12 | Paved Roads, 0-10% Slope, Moderate Hydrologic Connectivity | Total Pervious |  |  |  |  | 0.07 | Developed Pervious | 4.7 | 0.18 | 4 | 213 | 207 |  | 207.8028 |  | D | D | 0.082337 | 0.444 | 0.04 | 0.21998 | 5.88% | 0.0048414 | 0 | No |  | 100% | 0.0048414 | [11 empty] | 0 | [5 empty] | Grass Channel 3-b
| Pittsford-Brandon Seg 5 | VTrans | Vtrans TS4 |  |  | 0.23 | 1.81 | 0.08 | 3628-9015 | S/N 004 |  |  |  | Complete |  | 2012 |  |  |  | Otter Creek | Otter Creek | Yes | Grass Channel | 0.03 | Paved Roads, 0-10% Slope, High Hydrologic Connectivity | Total Pervious |  |  |  |  | 0.05 | Developed Pervious | 4.7 | 0.23 | 4 | 131 | 78 |  | 169.3306 |  | D | D | 0.031761 | 1.0451 | 0.08 | 0.090211 | 17.72% | 0.0056285 | 0 | No |  | 100% | 0.0056285 | [11 empty] | 0 | [5 empty] | Grass Channel 4-a. Add to map
{EFCE915F-FBC3-474E-802D-525F1921D8E0} | Pittsford-Brandon Seg 5 | VTrans | Vtrans TS4 |  |  | 0.23 | 1.81 | 0.64 | 3628-9015 | S/N 004 |  |  |  | Complete |  | 2012 |  |  |  | Otter Creek | Otter Creek | Yes | Grass Channel | 0.46 | Paved Roads, 0-10% Slope, High Hydrologic Connectivity | Total Pervious |  |  |  |  | 0.18 | Developed Pervious | 4.7 | 0.45 | 4 | 262 | 251 |  | 766.35 |  | D | D | 0.487 | 0.43741 | 0.04 | 0.18706 | 5.748% | 0.027994 | 0 | No |  | 100% | 0.027994 | [11 empty] | 0 | [5 empty] | Grass Channel 4-b.
{8E07C15F-A654-45F5-8F11-196E854B9E43} | Pittsford-Brandon Seg 5 | VTrans | Vtrans TS4 |  |  | 0.23 | 1.81 | 0.08 | 3628-9015 | S/N 004 |  |  |  | Complete |  | 2012 |  |  |  | Otter Creek | Otter Creek | Yes | Grass Channel | 0.03 | Paved Roads, 0-10% Slope, High Hydrologic Connectivity | Total Pervious |  |  |  |  | 0.05 | Developed Pervious | 4.7 | 0.48 | 4 | 121 | 103 |  | 384.4896 |  | D | D | 0.031761 | 1.8856 | 0.07 | 0.77115 | 26.4% | 0.0083842 | 0 | No |  | 100% | 0.0083842 | [11 empty] | 0 | [5 empty] | Grass Channel 4-c
{669AAC9F-877F-48FD-9C6B-80F130370096} | Pittsford-Brandon Seg 5 | VTrans | Vtrans TS4 |  |  | 0.23 | 1.81 | 0.33 | 3628-9015 | S/N 004 |  |  |  | Complete |  | 2012 |  |  |  | Otter Creek | Otter Creek | Yes | Grass Channel | 0.21 | Paved Roads, 0-10% Slope, High Hydrologic Connectivity | Total Pervious |  |  |  |  | 0.12 | Developed Pervious | 4.7 | 0.21 | 4 | 285 | 220 |  | 331.569 |  | D | D | 0.22233 | 0.40757 | 0.04 | 0.037831 | 5.151% | 0.011453 | 0 | No |  | 100% | 0.011453 | [11 empty] | 0 | [5 empty] | Grass Channel 4-d
| Pittsford-Brandon Seg 5 | VTrans | Vtrans TS4 |  |  | 0.23 | 1.81 | 0.1 | 3628-9015 | S/N 004 |  |  |  | Complete |  | 2012 |  |  |  | Otter Creek | Otter Creek | Yes | Grass Channel | 0.05 | Paved Roads, 0-10% Slope, High Hydrologic Connectivity | Total Pervious |  |  |  |  | 0.05 | Developed Pervious | 4.7 | 0.12 | 4 | 115 | 115 |  | 71.484 |  | D | D | 0.052935 | 0.35685 | 0.04 | 0.78425 | 5.137% | 0.0027192 | 0 | No |  | 100% | 0.0027192 | [11 empty] | 0 | [5 empty] | Grass Channel 4-e. Add to map
| Pittsford-Brandon Seg 5 | VTrans | Vtrans TS4 |  |  | 0.06 | 0.48 | 0.37 | 3628-9015 | S/N 005 |  |  |  | Complete |  | 2012 |  |  |  | Otter Creek | Otter Creek | Yes | Grass Channel | 0.23 | Paved Roads, 0-10% Slope, Moderate Hydrologic Connectivity | Total Pervious |  |  |  |  | 0.14 | Developed Pervious | 4.7 | 0.12 | 4 | 305 | 120 |  | 189.588 |  | B | B | 0.15781 | 0.21835 | 0.04 | 0.09176 | 2.367% | 0.0037355 | 0 | No |  | 100% | 0.0037355 | [11 empty] | 0 | [5 empty] | Grass Channel 5-a. Combine swales in map to have one global ID
{F9FBADF0-2D9A-4EB1-95AA-B2F67BF6F136} | Pittsford-Brandon Seg 5 | VTrans | Vtrans TS4 |  |  | 0.49 | 1.16 | 0.61 | 3628-9015 | S/N 006 |  |  |  | Complete |  | 2012 |  |  |  | Otter Creek | Otter Creek | Yes | Grass Channel | 0.34 | Paved Roads, 0-10% Slope, Low Hydrologic Connectivity | Total Pervious |  |  |  |  | 0.27 | Developed Pervious | 4.7 | 0.14 | 4 | 755 | 223 |  | 555.982 |  | B | B | 0.16895 | 0.41166 | 0.04 | 0.058309 | 5.233% | 0.0088415 | 0 | No |  | 100% | 0.0088415 | [11 empty] | 0 | [5 empty] | Grass Channel 6-a
{B086A4BD-4EE6-42B9-88E5-873D0C764DB7} | Pittsford-Brandon Seg 5 | VTrans | Vtrans TS4 |  |  | 0.49 | 1.16 | 0.19 | 3628-9015 | S/N 006 |  |  |  | Complete |  | 2012 |  |  |  | Otter Creek | Otter Creek | Yes | Grass Channel | 0.11 | Paved Roads, 0-10% Slope, Low Hydrologic Connectivity | Total Pervious |  |  |  |  | 0.08 | Developed Pervious | 4.7 | 0.14 | 4 | 197 | 176 |  | 145.0708 |  | B | B | 0.05466 | 0.33896 | 0.04 | 0.69481 | 4.779% | 0.0026123 | 0 | No |  | 100% | 0.0026123 | [11 empty] | 0 | [5 empty] | Grass Channel 6-b.
{CA12EEF1-A2C1-4A9F-A118-6D4CACB0E801} | Pittsford-Brandon Seg 5 | VTrans | Vtrans TS4 |  |  | 0.49 | 1.16 | 0.36 | 3628-9015 | S/N 006 |  |  |  | Complete |  | 2012 |  |  |  | Otter Creek | Otter Creek | Yes | Grass Channel | 0.22 | Paved Roads, 0-10% Slope, Moderate Hydrologic Connectivity | Total Pervious |  |  |  |  | 0.14 | Developed Pervious | 4.7 | 0.58 | 4 | 358 | 193 |  | 1457.6328 |  | B | B | 0.15095 | 1.4517 | 0.08 | 0.90341 | 24.23% | 0.036572 | 0 | No |  | 100% | 0.036572 | [11 empty] | 0 | [5 empty] | Grass Channel 6-c
{613FC778-206E-4E16-ACF1-78929F8C6E8F} | Pittsford-Brandon Seg 5 | VTrans | Vtrans TS4 |  |  | 0.49 | 1.16 | 0.39 | 3628-9015 | S/N 006 |  |  |  | Complete |  | 2012 |  |  |  | Otter Creek | Otter Creek | Yes | Grass Channel | 0.26 | Paved Roads, 0-10% Slope, Moderate Hydrologic Connectivity | Total Pervious |  |  |  |  | 0.13 | Developed Pervious | 4.7 | 0.61 | 4 | 341 | 199 |  | 1485.1914 |  | B | B | 0.1784 | 1.3278 | 0.08 | 0.65557 | 22.24% | 0.039684 | 0 | No |  | 100% | 0.039684 | [11 empty] | 0 | [5 empty] | Grass Channel 6-d
{E225E511-7F8E-4C7F-BB9A-463079DD7491} | Pittsford-Brandon Seg 5 | VTrans | Vtrans TS4 |  |  | 0.49 | 1.16 | 0.11 | 3628-9015 | S/N 006 |  |  |  | Complete |  | 2012 |  |  |  | Otter Creek | Otter Creek | Yes | Grass Channel | 0.04 | Paved Roads, 0-10% Slope, Moderate Hydrologic Connectivity | Total Pervious |  |  |  |  | 0.07 | Developed Pervious | 4.7 | 0.07 | 4 | 197 | 67 |  | 68.6742 |  | B | B | 0.027446 | 0.39431 | 0.04 | 0.97156 | 5.886% | 0.0016155 | 0 | No |  | 100% | 0.0016155 | [11 empty] | 0 | [5 empty] | Grass Channel 6-e
{01146D14-E634-4D2C-B368-8D2776F3806E} | Pittsford-Brandon Seg 5 | VTrans | Vtrans TS4 |  |  | 0.38 | 1.16 | 0.36 | 3628-9015 | S/N 007 |  |  |  | Complete |  | 2012 |  |  |  | Otter Creek | Otter Creek | Yes | Grass Channel | 0.23 | Paved Roads, 0-10% Slope, High Hydrologic Connectivity | Total Pervious |  |  |  |  | 0.13 | Developed Pervious | 4.7 | 0.42 | 4 | 328 | 190 |  | 878.9088 |  | B | B | 0.2435 | 0.91874 | 0.04 | 0.59371 | 15.37% | 0.037438 | 0 | No |  | 100% | 0.037438 | [11 empty] | 0 | [5 empty] | Grass Channel 7-a
{6479D655-7C54-4986-95F2-7D243013B5A1} | Pittsford-Brandon Seg 5 | VTrans | Vtrans TS4 |  |  | 0.38 | 1.16 | 0.17 | 3628-9015 | S/N 007 |  |  |  | Complete |  | 2012 |  |  |  | Otter Creek | Otter Creek | Yes | Grass Channel | 0.09 | Paved Roads, 0-10% Slope, High Hydrologic Connectivity | Total Pervious |  |  |  |  | 0.08 | Developed Pervious | 4.7 | 0.36 | 4 | 217 | 124 |  | 479.6568 |  | A | A | 0.095282 | 1.1433 | 0.08 | 0.28665 | 19.29% | 0.018383 | 0 | No |  | 100% | 0.018383 | [11 empty] | 0 | [5 empty] | Grass Channel 7-b
{DB7EEB8B-3B8F-4DD0-BF30-1D5EE498EA04} | Pittsford-Brandon Seg 5 | VTrans | Vtrans TS4 |  |  | 0.38 | 1.16 | 0.27 | 3628-9015 | S/N 007 |  |  |  | Complete |  | 2012 |  |  |  | Otter Creek | Otter Creek | Yes | Grass Channel | 0.15 | Paved Roads, 0-10% Slope, High Hydrologic Connectivity | Total Pervious |  |  |  |  | 0.12 | Developed Pervious | 4.7 | 0.35 | 4 | 276 | 114 |  | 589.26 |  | A | A | 0.1588 | 0.90011 | 0.04 | 0.50057 | 15% | 0.023824 | 0 | No |  | 100% | 0.023824 | [11 empty] | 0 | [5 empty] | Grass Channel 7-c
{745FD608-4135-4A27-91EB-D79F6C559B68} | Pittsford-Brandon Seg 5 | VTrans | Vtrans TS4 |  |  | 0.38 | 1.16 | 0.22 | 3628-9015 | S/N 007 |  |  |  | Complete |  | 2012 |  |  |  | Otter Creek | Otter Creek | Yes | Grass Channel | 0.12 | Paved Roads, 0-10% Slope, High Hydrologic Connectivity | Total Pervious |  |  |  |  | 0.1 | Developed Pervious | 4.7 | 0.11 | 4 | 243 | 118 |  | 137.3922 |  | A | A | 0.12704 | 0.2942 | 0.04 | 0.47102 | 3.884% | 0.0049345 | 0 | No |  | 100% | 0.0049345 | [11 empty] | 0 | [5 empty] | Grass Channel 7-d
{E3601B9A-886F-42C5-97E9-A5E46266FA78} | Pittsford-Brandon Seg 5 | VTrans | Vtrans TS4 |  |  | 0.3 | 0.76 | 0.24 | 3628-9015 | S/N 009 |  |  |  | Complete |  | 2012 |  |  |  | Otter Creek | Otter Creek | Yes | Grass Channel | 0.13 | Paved Roads, 0-10% Slope, Moderate Hydrologic Connectivity | Total Pervious |  |  |  |  | 0.11 | Developed Pervious | 4.7 | 0.23 | 4 | 262 | 188 |  | 338.6612 |  | A | A | 0.089199 | 0.62413 | 0.04 | 0.12066 | 9.483% | 0.0084584 | 0 | No |  | 100% | 0.0084584 | [11 empty] | 0 | [5 empty] | Grass Channel 9-a
{7948D2F1-2AC5-46D0-9766-99D975D7C80A} | Pittsford-Brandon Seg 5 | VTrans | Vtrans TS4 |  |  | 0.3 | 0.76 | 0.32 | 3628-9015 | S/N 009 |  |  |  | Complete |  | 2012 |  |  |  | Otter Creek | Otter Creek | Yes | Grass Channel | 0.22 | Paved Roads, 0-10% Slope, Moderate Hydrologic Connectivity | Total Pervious |  |  |  |  | 0.1 | Developed Pervious | 4.7 | 0.32 | 4 | 377 | 180 |  | 721.4272 |  | A | A | 0.15095 | 0.81777 | 0.04 | 0.088868 | 13.36% | 0.02016 | 0 | No |  | 100% | 0.02016 | [11 empty] | 0 | [5 empty] | Grass Channel 9-b
{5E066616-F8D4-44BC-AE16-CD4BEF1C51B4} | Pittsford-Brandon Seg 5 | VTrans | Vtrans TS4 |  |  | 0.3 | 0.76 | 0.2 | 3628-9015 | S/N 009 |  |  |  | Complete |  | 2012 |  |  |  | Otter Creek | Otter Creek | Yes | Grass Channel | 0.12 | Paved Roads, 0-10% Slope, High Hydrologic Connectivity | Total Pervious |  |  |  |  | 0.08 | Developed Pervious | 4.7 | 0.4 | 4 | 197 | 182 |  | 496.44 |  | A | A | 0.12704 | 0.96539 | 0.04 | 0.82694 | 16.31% | 0.020718 | 0 | No |  | 100% | 0.020718 | [11 empty] | 0 | [5 empty] | Grass Channel 9-c
{5E171EA8-6B68-4A04-B3EB-439E1459C4F6} | Pittsford-Brandon Seg 5 | VTrans | Vtrans TS4 |  |  | 0.51 | 1.2 | 0.3 | 3628-9015 | S/N 011 |  |  |  | Complete |  | 2012 |  |  |  | Otter Creek | Otter Creek | Yes | Grass Channel | 0.2 | Paved Roads, 0-10% Slope, Low Hydrologic Connectivity | Total Pervious |  |  |  |  | 0.1 | Developed Pervious | 4.7 | 0.33 | 4 | 387 | 221 |  | 768.8142 |  | D | D | 0.099382 | 0.93601 | 0.04 | 0.68007 | 15.72% | 0.015623 | 0 | No |  | 100% | 0.015623 | [11 empty] | 0 | [5 empty] | Grass Channel 11-a
| Pittsford-Brandon Seg 5 | VTrans | Vtrans TS4 |  |  | 0.51 | 1.2 | 0.95 | 3628-9015 | S/N 011 |  |  |  | Complete |  | 2012 |  |  |  | Otter Creek | Otter Creek | Yes | Grass Channel | 0.7 | Paved Roads, 0-10% Slope, Low Hydrologic Connectivity | Total Pervious |  |  |  |  | 0.25 | Developed Pervious | 4.7 | 0.76 | 3 | 197 | 190 |  | 1045.0456 |  | D | D | 0.34784 | 0.39516 | 0.04 | 0.97578 | 5.903% | 0.020533 | 0 | No |  | 100% | 0.020533 | [11 empty] | 0 | [5 empty] | Grass Channel 11-b. Add to map
{C35D66AE-4F7C-48C4-BA2F-F04FB43198EA} | Pittsford-Brandon Seg 5 | VTrans | Vtrans TS4 |  |  | 0.51 | 1.2 | 0.13 | 3628-9015 | S/N 011 |  |  |  | Complete |  | 2012 |  |  |  | Otter Creek | Otter Creek | Yes | Grass Channel | 0.08 | Paved Roads, 0-10% Slope, Low Hydrologic Connectivity | Total Pervious |  |  |  |  | 0.05 | Developed Pervious | 4.7 | 0.25 | 4 | 262 | 163 |  | 373.35 |  | D | D | 0.039753 | 1.0812 | 0.08 | 0.16234 | 18.3% | 0.0072743 | 0 | No |  | 100% | 0.0072743 | [11 empty] | 0 | [5 empty] | Grass Channel 11-c
| Queen City Pk Rd | VTrans | Vtrans TS4 | 44.4449 | -73.2115 | 0 | 0 | 6.5109 | NA | NA |  |  |  | Planned | 2028-2029 |  |  |  | Potash Brook | Laplatte River | Shelburne Bay | Yes | Extended Dry Detention pond | 2.9228 | Paved Roads, 0-10% Slope, High Hydrologic Connectivity | Total Pervious |  |  |  |  | 3.5881 | Developed Pervious | [6 empty] | 19689.12 |  |  |  | 2.8615 | 1.2877 | 0.01 | 0.57546 | 11.58% | 0.33123 | 0 | No |  | 100% | 0.33123 | [11 empty] | 0
| Randbury Rd | VTrans | Vtrans TS4 | 43.5874 | -72.967 | 0 | 0 | 23.0997 | NA | NA |  |  |  | Planned | 2032 |  |  |  | Moon Brook | Otter Creek | Otter Creek | Yes | Gravel Wetland | 10.9532 | Paved Roads, 0-10% Slope, Moderate Hydrologic Connectivity | Total Pervious |  |  |  |  | 12.1465 | Developed Pervious | [6 empty] | 35937 |  |  |  | 7.5155 | 0.73479 | 0.06 | 0.67395 | 45.04% | 3.3852 | 0 | No |  | 100% | 3.3852 | [11 empty] | 0
{76C57560-36F0-4089-A7DE-366907771D27} | Richmond STP RS 0284(11) Checkerhouse truss | VTrans | Vtrans TS4 |  |  | 0 | 0.3 | 0.15 | 5526-INDS.A | S/N 003 |  |  |  | Complete |  | 2013 |  |  |  | Winooski River | Main Lake | Yes | Grass Channel | 0.01 | Paved Roads, 0-10% Slope, Moderate Hydrologic Connectivity | Total Pervious |  |  |  |  | 0.14 | Developed Pervious | 2 | 0.04 | 9 | 108 | 63.12 |  | 10.1952 |  | D | D | 0.0065678 | 0.16416 | 0.03 | 0.64159 | 1.925% | 0.00012642 | 0 | No |  | 100% | 0.00012642 | [11 empty] | 0
{35A9278C-1D66-42F4-B617-062607DC0F18} | Richmond STP RS 0284(11) Checkerhouse truss | VTrans | Vtrans TS4 |  |  | 0 | 0.34 | 0.07 | 5526-INDS.A | S/N 004 |  |  |  | Complete |  | 2013 |  |  |  | Winooski River | Main Lake | Yes | Grass Channel | 0.01 | Paved Roads, 0-10% Slope, Moderate Hydrologic Connectivity | Total Pervious |  |  |  |  | 0.06 | Developed Pervious | 2 | 0.04 | 3 | 175 | 63.61 |  | 14.84 |  | A | A | 0.0065678 | 0.2749 | 0.04 | 0.37451 | 3.498% | 0.00022974 | 0 | No |  | 100% | 0.00022974 | [11 empty] | 0
{F0E83D62-8248-491A-B75A-CA59594882E5} | Richmond STP RS 0284(11) Checkerhouse truss | VTrans | Vtrans TS4 |  |  | 0 | 0.34 |  | 5526-INDS.A | S/N 004 |  |  |  | Complete |  | 2013 |  |  |  | Winooski River | Main Lake | Yes | Disconnection | 0.03 | Paved Roads, 0-10% Slope, Low Hydrologic Connectivity | Total Pervious |  |  |  |  | 1e-05 | Developed Pervious | [5 empty] | 0.74 | 0 |  | A | A | 0.014342 | 0 |  |  |  |  | 0.010613 | No |  | 100% | 0.010613 | [11 empty] | 0 | [5 empty] | 1340 sq ft of treatment.
| SASH / Federal St Connector | VTrans | Vtrans TS4 | 44.8004 | -73.0839 | 0 | 0 | 21.1188 | NA | NA |  |  |  | Under Construction | 2022 |  |  |  | Rugg Brook | St. Albans Bay Direct Drainage | St. Albans Bay | Yes | Extended Dry Detention pond | 4.8862 | Paved Roads, 0-10% Slope, Moderate Hydrologic Connectivity | Total Pervious |  |  |  |  | 16.2326 | Developed Pervious | [6 empty] | 15681.6 |  |  |  | 3.5234 | 0.57337 | 0.01 | 0.86683 | 6.867% | 0.24194 | 0 | No |  | 100% | 0.24194 | [11 empty] | 0 | [5 empty] | ANM 2022 07 07 - updated all Rugg and Stevens RFP practices in this table with construction status.
{D2F235F6-793E-431F-B86B-4839A58D33BB} | SDC105b | VTrans | Vtrans TS4 | 44.8073 | -73.0645 | 0 | 0 | 0.99 | NA | NA |  |  |  | Complete |  | 2022 |  |  | Stevens Brook | St. Albans Bay Direct Drainage | St. Albans Bay | Yes | Gravel Wetland | 0.52775 | Paved Roads, 0-10% Slope, Moderate Hydrologic Connectivity | Total Pervious |  |  |  |  | 0.46225 | Developed Pervious | [6 empty] | 2333 |  |  |  | 0.38055 | 0.98131 | 0.04 | 0.90653 | 54.63% | 0.20788 | 0 | No |  | 100% | 0.20788 | [11 empty] | 0 | [5 empty] | ANM 2023 09 28 - updated with construction status.
{3055C3CA-BF63-4E13-B4FA-7C04E29FA4B7} | SDC105c | VTrans | Vtrans TS4 | 44.8059 | -73.0647 | 0 | 0 | 0.84 | NA | NA |  |  |  | Complete |  | 2022 |  |  | Stevens Brook | St. Albans Bay Direct Drainage | St. Albans Bay | Yes | Gravel Wetland | 0.43724 | Paved Roads, 0-10% Slope, Moderate Hydrologic Connectivity | Total Pervious |  |  |  |  | 0.40275 | Developed Pervious | [6 empty] | 1799 |  |  |  | 0.31529 | 0.91627 | 0.04 | 0.58137 | 53.33% | 0.16813 | 0 | No |  | 100% | 0.16813 | [11 empty] | 0 | [5 empty] | ANM 2023 09 28 - updated with construction status.
{77B8F07C-DF06-4381-857F-A8D50E193C0B} | SDC118 | VTrans | Vtrans TS4 | 44.8044 | -73.0648 | 0 | 0 | 1.0768 | NA | NA |  |  |  | Complete |  | 2022 |  |  | Stevens Brook | St. Albans Bay Direct Drainage | St. Albans Bay | Yes | Gravel Wetland | 0.5479 | Paved Roads, 0-10% Slope, Moderate Hydrologic Connectivity | Total Pervious |  |  |  |  | 0.52886 | Developed Pervious | [6 empty] | 2544 |  |  |  | 0.39509 | 1.0056 | 0.04 | 0.011124 | 57.04% | 0.22538 | 0 | No |  | 100% | 0.22538 | [11 empty] | 0 | [5 empty] | ANM 2023 09 28 - updated with construction status.
{A9080CA7-451D-45C2-9D44-745FA67C0868} | SDC140b | VTrans | Vtrans TS4 | 44.8002 | -73.0662 | 0 | 0 | 1 | NA | NA |  |  |  | Complete |  | 2022 |  |  | Stevens Brook | St. Albans Bay Direct Drainage | St. Albans Bay | Yes | Gravel Wetland | 0.50434 | Paved Roads, 0-10% Slope, Moderate Hydrologic Connectivity | Total Pervious |  |  |  |  | 0.49566 | Developed Pervious | [6 empty] | 2359 |  |  |  | 0.36368 | 1.0084 | 0.04 | 0.016883 | 57.07% | 0.20754 | 0 | No |  | 100% | 0.20754 | [11 empty] | 0 | [5 empty] | ANM 2023 09 28 - updated with construction status.
{190D60C8-4FC1-4837-A625-F109838EB9A3} | SDC27 | VTrans | Vtrans TS4 | 44.7887 | -73.0719 | 0 | 0 | 1.6133 | NA | NA |  |  |  | Complete |  | 2022 |  |  | Rugg Brook | St. Albans Bay Direct Drainage | St. Albans Bay | Yes | Gravel Wetland | 0.42593 | Paved Roads, 0-10% Slope, Moderate Hydrologic Connectivity | Total Pervious |  |  |  |  | 1.1874 | Developed Pervious | [6 empty] | 2762 |  |  |  | 0.30713 | 1.002 | 0.04 | 0.0039184 | 57.02% | 0.17511 | 0 | No |  | 100% | 0.17511 | [11 empty] | 0 | [5 empty] | ANM 2023 09 28 - updated with construction status.
{582606F3-8315-4088-B383-A4C656B880A1} | SDC280 | VTrans | Vtrans TS4 | 44.7867 | -73.0723 | 0 | 0 | 2.1271 | NA | NA |  |  |  | Complete |  | 2022 |  |  | Rugg Brook | St. Albans Bay Direct Drainage | St. Albans Bay | Yes | Gravel Wetland | 0.37076 | Paved Roads, 0-10% Slope, Moderate Hydrologic Connectivity | Total Pervious |  |  |  |  | 1.7564 | Developed Pervious | [6 empty] | 2741 |  |  |  | 0.26735 | 0.91729 | 0.04 | 0.58645 | 53.35% | 0.14262 | 0 | No |  | 100% | 0.14262 | [11 empty] | 0 | [5 empty] | ANM 2023 09 28 - updated with construction status.
{619A3C6C-FB2B-47C2-93EA-242D2E8577A5} | SDC29 | VTrans | Vtrans TS4 | 44.7818 | -73.0733 | 0 | 0 | 2.249 | NA | NA |  |  |  | Complete |  | 2022 |  |  | Rugg Brook | St. Albans Bay Direct Drainage | St. Albans Bay | Yes | Gravel Wetland | 0.40858 | Paved Roads, 0-10% Slope, Moderate Hydrologic Connectivity | Total Pervious |  |  |  |  | 1.8404 | Developed Pervious | [6 empty] | 2358 |  |  |  | 0.29462 | 0.79256 | 0.06 | 0.96281 | 46.78% | 0.13782 | 0 | No |  | 100% | 0.13782 | [11 empty] | 0 | [5 empty] | ANM 2023 09 28 - updated with construction status.
{22B4BC15-BFA0-4107-8AFC-83F424AB52C9} | SDC342 | VTrans | Vtrans TS4 | 44.7805 | -73.0736 | 0 | 0 | 1.596 | NA | NA |  |  |  | Complete |  | 2022 |  |  | Rugg Brook | St. Albans Bay Direct Drainage | St. Albans Bay | Yes | Gravel Wetland | 0.31004 | Paved Roads, 0-10% Slope, Moderate Hydrologic Connectivity | Total Pervious |  |  |  |  | 1.2859 | Developed Pervious | [6 empty] | 2358 |  |  |  | 0.22357 | 0.97944 | 0.04 | 0.8972 | 54.59% | 0.12204 | 0 | No |  | 100% | 0.12204 | [11 empty] | 0 | [5 empty] | ANM 2023 09 28 - updated with construction status.
{E15A1F8E-CC2F-415B-8CAB-63078865417A} | SDC347 | VTrans | Vtrans TS4 | 44.7831 | -73.073 | 0 | 0 | 1.4011 | NA | NA |  |  |  | Complete |  | 2022 |  |  | Rugg Brook | St. Albans Bay Direct Drainage | St. Albans Bay | Yes | Gravel Wetland | 0.30405 | Paved Roads, 0-10% Slope, Moderate Hydrologic Connectivity | Total Pervious |  |  |  |  | 1.0971 | Developed Pervious | [6 empty] | 2608 |  |  |  | 0.21924 | 1.1129 | 0.04 | 0.22581 | 57.9% | 0.12695 | 0 | No |  | 100% | 0.12695 | [11 empty] | 0 | [5 empty] | ANM 2023 09 28 - updated with construction status.
{1511C0AF-ED40-4F6D-8B56-9F98A64A227B} | SDC408 | VTrans | Vtrans TS4 | 44.8016 | -73.0656 | 0 | 0 | 0.94 | NA | NA |  |  |  | Complete |  | 2022 |  |  | Stevens Brook | St. Albans Bay Direct Drainage | St. Albans Bay | Yes | Gravel Wetland | 0.46958 | Paved Roads, 0-10% Slope, Moderate Hydrologic Connectivity | Total Pervious |  |  |  |  | 0.47042 | Developed Pervious | [6 empty] | 2047 |  |  |  | 0.33861 | 0.94816 | 0.04 | 0.74079 | 53.96% | 0.18273 | 0 | No |  | 100% | 0.18273 | [11 empty] | 0 | [5 empty] | ANM 2023 09 28 - updated with construction status.
{DC85B007-2CB9-4669-BAA8-93B41EEEC3ED} | SDC83a | VTrans | Vtrans TS4 | 44.7854 | -73.0726 | 0 | 0 | 1.7062 | NA | NA |  |  |  | Complete |  | 2022 |  |  | Rugg Brook | St. Albans Bay Direct Drainage | St. Albans Bay | Yes | Gravel Wetland | 0.26915 | Paved Roads, 0-10% Slope, Moderate Hydrologic Connectivity | Total Pervious |  |  |  |  | 1.437 | Developed Pervious | [6 empty] | 2534 |  |  |  | 0.19408 | 1.0243 | 0.04 | 0.048567 | 57.19% | 0.111 | 0 | No |  | 100% | 0.111 | [11 empty] | 0 | [5 empty] | ANM 2023 09 28 - updated with construction status.
{E15A1F8E-CC2F-415B-8CAB-63078865417A} | SDC83b | VTrans | Vtrans TS4 | 44.7841 | -73.0728 | 0 | 0 | 1.8029 | NA | NA |  |  |  | Complete |  | 2022 |  |  | Rugg Brook | St. Albans Bay Direct Drainage | St. Albans Bay | Yes | Gravel Wetland | 0.36291 | Paved Roads, 0-10% Slope, Moderate Hydrologic Connectivity | Total Pervious |  |  |  |  | 1.44 | Developed Pervious | [6 empty] | 3339 |  |  |  | 0.26169 | 1.1265 | 0.04 | 0.25295 | 58.01% | 0.15181 | 0 | No |  | 100% | 0.15181 | [11 empty] | 0 | [5 empty] | ANM 2023 09 28 - updated with construction status.
{89626BE4-96C4-4171-82C2-35246B7CBDEF} | SDC87 | VTrans | Vtrans TS4 | 44.7783 | -73.074 | 0 | 0 | 4.92 | NA | NA |  |  |  | Complete |  | 2022 |  |  | Rugg Brook | St. Albans Bay Direct Drainage | St. Albans Bay | Yes | Gravel Wetland | 0.92305 | Paved Roads, 0-10% Slope, Moderate Hydrologic Connectivity | Total Pervious |  |  |  |  | 3.997 | Developed Pervious | [6 empty] | 5579 |  |  |  | 0.66561 | 0.82846 | 0.04 | 0.14232 | 51.57% | 0.34325 | 0 | No |  | 100% | 0.34325 | [11 empty] | 0 | [5 empty] | ANM 2023 09 28 - updated with construction status.
{4FFB9036-71FD-429B-945E-2D00DA1F82B2} | SDC98b | VTrans | Vtrans TS4 | 44.8029 | -73.0651 | 0 | 0 | 0.85 | NA | NA |  |  |  | Complete |  | 2022 |  |  | Stevens Brook | St. Albans Bay Direct Drainage | St. Albans Bay | Yes | Gravel Wetland | 0.41674 | Paved Roads, 0-10% Slope, Moderate Hydrologic Connectivity | Total Pervious |  |  |  |  | 0.43326 | Developed Pervious | [6 empty] | 1968 |  |  |  | 0.30051 | 1.006 | 0.04 | 0.012064 | 57.05% | 0.17143 | 0 | No |  | 100% | 0.17143 | [11 empty] | 0 | [5 empty] | ANM 2023 09 28 - updated with construction status.
{78E12F7C-F2C1-4903-949A-E397BA8F4C1A} | South Hero STP HES 028-1(22) | VTrans | Vtrans TS4 |  |  | 0.03 | 0.04 | 0.22 | 7809-INDS | S/N 001 |  |  |  | Complete |  | 2022 |  |  |  | Northeast Arm Direct Drainage | Northeast Arm | Yes | Grass Channel | 0.16 | Paved Roads, 0-10% Slope, Moderate Hydrologic Connectivity | Total Pervious |  |  |  |  | 0.06 | Developed Pervious | [6 empty] | 152.46 |  |  |  | 0.10369 | 0.25525 | 0.04 | 0.27623 | 3.105% | 0.0032194 | 0 | No |  | 100% | 0.0032194 | [11 empty] | 0 | [5 empty] | ANM 2022 07 07 - updated with construction status.
{4BF276D9-3DDA-4037-8311-C70C976C8477} | South Hero STP HES 028-1(22) | VTrans | Vtrans TS4 |  |  | 0.05 | 0.02 | 0.28 | 7809-INDS | S/N 002 |  |  |  | Complete |  | 2022 |  |  |  | Northeast Arm Direct Drainage | Northeast Arm | Yes | Grass Channel | 0.19 | Paved Roads, 0-10% Slope, High Hydrologic Connectivity | Total Pervious |  |  |  |  | 0.09 | Developed Pervious | [6 empty] | 145.3073 |  |  |  | 0.18748 | 0.20468 | 0.04 | 0.023399 | 2.094% | 0.0039252 | 0 | No |  | 100% | 0.0039252 | [11 empty] | 0 | [5 empty] | ANM 2022 07 07 - updated with construction status.
{634681DD-7CB3-45FB-A923-F1DAE53A9432} | St. Albans I-89 Median | VTrans | Vtrans TS4 |  |  |  |  | 5.81 | NA | NA |  |  |  | Complete |  | 2013 |  |  | Rugg Brook | St. Albans Bay Direct Drainage | St. Albans Bay | Yes | Sand filter (infiltrating) | 1.58 | Paved Roads, 0-10% Slope, Moderate Hydrologic Connectivity | Total Pervious |  |  |  |  | 4.23 | Developed Pervious | [6 empty] | 8359 | 0.17 in/hr | C | C | 1.1393 | 0.8777 | 0.07 | 0.38852 | 75.72% | 0.86269 | 0 | No |  | 100% | 0.86269 | [11 empty] | 0 | [5 empty] | SDC138.
{5C9590DA-4036-4566-BB28-08521F7E6D0C} | St. Albans I-89 Median | VTrans | Vtrans TS4 |  |  |  |  | 2.5 | NA | NA |  |  |  | Complete |  | 2013 |  |  | Rugg Brook | St. Albans Bay Direct Drainage | St. Albans Bay | Yes | Sand filter (infiltrating) | 0.65 | Paved Roads, 0-10% Slope, Moderate Hydrologic Connectivity | Total Pervious |  |  |  |  | 1.85 | Developed Pervious | [6 empty] | 5029 | 0.17 in/hr | D | D | 0.46871 | 1.1246 | 0.07 | 0.24926 | 84.74% | 0.39721 | 0 | No |  | 100% | 0.39721 | [11 empty] | 0 | [5 empty] | SDC75c. Features are separate in map but I'd like to keep it that way
{FFE1C3BE-CF98-4158-8DCC-1288E9E91652} | St. Albans I-89 Median | VTrans | Vtrans TS4 |  |  |  |  | 1.9 | NA | NA |  |  |  | Complete |  | 2013 |  |  | Stevens Brook | St. Albans Bay Direct Drainage | St. Albans Bay | Yes | Sand filter (infiltrating) | 0.89 | Paved Roads, 0-10% Slope, Moderate Hydrologic Connectivity | Total Pervious |  |  |  |  | 1.01 | Developed Pervious | [6 empty] | 4381 | 0.17 in/hr | C | C | 0.64177 | 1.0232 | 0.07 | 0.046379 | 83.32% | 0.53475 | 0 | No |  | 100% | 0.53475 | [11 empty] | 0 | [5 empty] | SDC80b. Need to map.
{2FB8E7B3-0AEB-4499-B843-6E30385BB950} | St. Albans Park & Ride | VTrans | Vtrans TS4 | [5 empty] | NA | NA |  |  |  | Complete |  | 2010 |  |  | Stevens Brook | St. Albans Bay Direct Drainage | St. Albans Bay | Yes | Gravel Wetland | 1.7 | Paved Roads, 0-10% Slope, High Hydrologic Connectivity | Total Pervious |  |  |  |  | 1e-05 | Developed Pervious | [6 empty] | 0 |  | C | C | 1.7808 | 0 | 0.19 |  |  |  | 0 | No |  | 100% | [12 empty] | 0 | [5 empty] | Not sure what alternative design they picked.
{DE8AB20D-4B11-44DD-BC4F-214F21C1905A} | St. Albans US7 and VT207 intersections (Walmart) | VTrans | Vtrans TS4 |  |  | 0 | 0.58 | 0.51 | 6765-INDS | S/N 001 |  |  |  | Complete |  | 2013 |  |  |  | St. Albans Bay Direct Drainage | St. Albans Bay | Yes | Grass Channel | 0.28 | Paved Roads, 0-10% Slope, Moderate Hydrologic Connectivity | Total Pervious |  |  |  |  | 0.23 | Developed Pervious | 2 | 0.16 | 2 | 510 |  |  | 189.312 |  | A | A | 0.20191 | 0.17826 | 0.03 | 0.78255 | 2.348% | 0.0047401 | 0 | No |  | 100% | 0.0047401 | [11 empty] | 0 | [5 empty] | GC1. Walmart Swale (short)
{B42BC142-FA90-4FDE-8284-4E3A46BD62AF} | St. Albans US7 and VT207 intersections (Walmart) | VTrans | Vtrans TS4 |  |  | 0 | 0.58 | 1.11 | 6765-INDS | S/N 001 |  |  |  | Complete |  | 2013 |  |  |  | St. Albans Bay Direct Drainage | St. Albans Bay | Yes | Grass Channel | 0.08 | Paved Roads, 0-10% Slope, Moderate Hydrologic Connectivity | Total Pervious |  |  |  |  | 1.03 | Developed Pervious | 5 | 0.07 | 2 | 300 |  |  | 107.94 |  | A | A | 0.057687 | 0.20622 | 0.04 | 0.031077 | 2.124% | 0.0012255 | 0 | No |  | 100% | 0.0012255 | [11 empty] | 0 | [5 empty] | GC2. Drive In Swale (short)
{4749ADB6-2FA6-4E0E-8696-F1610566804E} | St. Albans US7 and VT207 intersections (Walmart) | VTrans | Vtrans TS4 |  |  | 0 | 0.58 | 0.23 | 6765-INDS | S/N 001 |  |  |  | Complete |  | 2013 |  |  |  | St. Albans Bay Direct Drainage | St. Albans Bay | Yes | Grass Channel | 0.15 | Paved Roads, 0-10% Slope, Moderate Hydrologic Connectivity | Total Pervious |  |  |  |  | 0.08 | Developed Pervious | 8 | 0.07 | 2 | 200 |  |  | 113.96 |  | C/D | C/D | 0.10816 | 0.20266 | 0.04 | 0.013309 | 2.053% | 0.0022209 | 0 | No |  | 100% | 0.0022209 | [11 empty] | 0 | [5 empty] | GC3. Car Wash Swale (narrow/short)
{8E5CEA15-AB58-4B0A-8E84-D4919B499F9B} | St. Albans US7 and VT207 intersections (Walmart) | VTrans | Vtrans TS4 |  |  | 0 | 0.34 | 0.76 | 6765-INDS | S/N 002 |  |  |  | Complete |  | 2013 |  |  |  | St. Albans Bay Direct Drainage | St. Albans Bay | Yes | Grass Channel | 0.34 | Paved Roads, 0-10% Slope, Moderate Hydrologic Connectivity | Total Pervious |  |  |  |  | 0.42 | Developed Pervious | 8 | 0.09 | 2 | 340 |  |  | 250.308 |  | C/D | C/D | 0.24517 | 0.18932 | 0.03 | 0.89319 | 2.68% | 0.0065695 | 0 | No |  | 100% | 0.0065695 | [11 empty] | 0 | [5 empty] | GC4. 207 Swale (not constructed)
{03238CDC-6B07-4B35-947B-B93B5FEA283E} | St. Albans US7 and VT207 intersections (Walmart) | VTrans | Vtrans TS4 |  |  | 0 | 0.58 | 0.13 | 6765-INDS | S/N 001 |  |  |  | Complete |  | 2013 |  |  |  | St. Albans Bay Direct Drainage | St. Albans Bay | Yes | Grass Channel | 0.07 | Paved Roads, 0-10% Slope, Low Hydrologic Connectivity | Total Pervious |  |  |  |  | 0.06 | Developed Pervious | 8 | 0.04 | 2 | 140 |  |  | 45.248 |  | A | A | 0.035066 | 0.1704 | 0.03 | 0.70404 | 2.112% | 0.00074063 | 0 | No |  | 100% | 0.00074063 | [11 empty] | 0 | [5 empty] | GC5. Advanced Auto Swale (short)
| Swanton NH 036-1(9) | VTrans | Vtrans TS4 |  |  | 0.63 | 1.43 | 3.47 | 7846-INDS | S/N 001 |  |  |  | Preliminary Design (<100%) | 2026 |  |  |  |  | Mississquoi Bay Direct Drainage | Missisquoi Bay | Yes | Disconnection | 2.06 | Paved Roads, 0-10% Slope, Moderate Hydrologic Connectivity | Total Pervious |  |  |  |  | 1e-05 | Developed Pervious | [5 empty] | 0.36 | 0 |  |  |  | 1.3821 | 0 |  |  |  |  | 0.49756 | No |  | 100% | 0.49756 | [11 empty] | 0 | [5 empty] | ANM 2023 09 28 - updated construction status
| Swanton NH 036-1(9) | VTrans | Vtrans TS4 |  |  | 2.33 | 5.6 | 14 | 7846-INDS | S/N 002 |  |  |  | Preliminary Design (<100%) | 2026 |  |  |  |  | Mississquoi Bay Direct Drainage | Missisquoi Bay | Yes | Disconnection | 7.93 | Paved Roads, 0-10% Slope, Moderate Hydrologic Connectivity | Total Pervious |  |  |  |  | 1e-05 | Developed Pervious | [5 empty] | 0.36 | 0 |  |  |  | 5.3205 | 0 |  |  |  |  | 1.9154 | No |  | 100% | 1.9154 | [11 empty] | 0 | [5 empty] | ANM 2023 09 28 - updated construction status
| Swanton NH 036-1(9) | VTrans | Vtrans TS4 |  |  | 0.31 | 0.34 | 1.02 | 7846-INDS | S/N 003 |  |  |  | Preliminary Design (<100%) | 2026 |  |  |  |  | Mississquoi Bay Direct Drainage | Missisquoi Bay | Yes | Disconnection | 0.65 | Paved Roads, 0-10% Slope, Moderate Hydrologic Connectivity | Total Pervious |  |  |  |  | 1e-05 | Developed Pervious | [5 empty] | 0.36 | 0 |  |  |  | 0.4361 | 0 |  |  |  |  | 0.157 | No |  | 100% | 0.157 | [11 empty] | 0 | [5 empty] | ANM 2023 09 28 - updated construction status
| Swanton NH 036-1(9) | VTrans | Vtrans TS4 |  |  | 2.48 | 0 | 19.28 | 7846-INDS | S/N 004 |  |  |  | Preliminary Design (<100%) | 2026 |  |  |  |  | Mississquoi River | Missisquoi Bay | Yes | Disconnection | 2.48 | Paved Roads, 0-10% Slope, Moderate Hydrologic Connectivity | Total Pervious |  |  |  |  | 1e-05 | Developed Pervious | [5 empty] | 0.49 | 0 |  |  |  | 1.6438 | 0 |  |  |  |  | 0.80547 | No |  | 100% | 0.80547 | [11 empty] | 0 | [5 empty] | ANM 2023 09 28 - updated construction status
| Swanton NH 036-1(9) | VTrans | Vtrans TS4 |  |  | 2.48 | 0 | 0.69 | 7846-INDS | S/N 004 |  |  |  | Preliminary Design (<100%) | 2026 |  |  |  |  | Mississquoi River | Missisquoi Bay | Yes | Dry Swale (w/ underdrain) | 0.49 | Paved Roads, 0-10% Slope, Moderate Hydrologic Connectivity | Total Pervious |  |  |  |  | 0.2 | Developed Pervious | [6 empty] | 4826.5 |  |  |  | 0.32479 | 2 |  |  | 58% | 0.18838 | 0 | No |  | 100% | 0.18838 | [11 empty] | 0 | [5 empty] | ANM 2023 09 28 - updated construction status
| Swanton NH 036-1(9) | VTrans | Vtrans TS4 |  |  | 0.45 | 0 | 3.23 | 7846-INDS | S/N 005 |  |  |  | Preliminary Design (<100%) | 2026 |  |  |  |  | Northeast Arm Direct Drainage | Northeast Arm | Yes | Disconnection | 0.45 | Paved Roads, 0-10% Slope, Moderate Hydrologic Connectivity | Total Pervious |  |  |  |  | 1e-05 | Developed Pervious | [5 empty] | 0.49 |  |  |  |  | 0.29162 | 0 |  |  |  |  | 0.14289 | No |  | 100% | 0.14289 | [11 empty] | 0 | [5 empty] | ANM 2023 09 28 - updated construction status
| Swanton NH 036-1(9) | VTrans | Vtrans TS4 |  |  | 0.08 | 0 | 0.44 | 7846-INDS | S/N 006 |  |  |  | Preliminary Design (<100%) | 2026 |  |  |  |  | Northeast Arm Direct Drainage | Northeast Arm | Yes | Disconnection | 0.08 | Paved Roads, 0-10% Slope, Moderate Hydrologic Connectivity | Total Pervious |  |  |  |  | 1e-05 | Developed Pervious | [5 empty] | 0.49 |  |  |  |  | 0.051844 | 0 |  |  |  |  | 0.025404 | No |  | 100% | 0.025404 | [11 empty] | 0 | [5 empty] | ANM 2023 09 28 - updated construction status
| Tracy Rd. | VTrans | Vtrans TS4 | 44.5038 | -73.1539 | 0 | 0 | 4.9701 | NA | NA |  |  |  | Planned | 2032 |  |  |  | Sunderland Brook | Winooski River | Main Lake | Yes | Infiltration Trench | 3.8932 | Paved Roads, 0-10% Slope, Moderate Hydrologic Connectivity | Total Pervious |  |  |  |  | 1.0769 | Developed Pervious | [6 empty] | 18513 | 2.41 in/hr |  |  | 2.557 | 1.1989 | 0.02 | 0.3978 | 96.8% | 2.4751 | 0 | No |  | 100% | 2.4751 | [11 empty] | 0
| Upper Fairfield Hill Rd | VTrans | Vtrans TS4 | 44.7973 | -73.0528 | 0 | 0 | 34.2627 | NA | NA |  |  |  | Preliminary Design (<100%) | 2022 |  |  |  | Stevens Brook | St. Albans Bay Direct Drainage | St. Albans Bay | Yes | Extended Dry Detention pond | 3.3583 | Paved Roads, 0-10% Slope, Moderate Hydrologic Connectivity | Total Pervious |  |  |  |  | 30.9044 | Developed Pervious | [6 empty] | 55756.8 |  |  |  | 2.4216 | 1.1531 | 0.01 | 0.30626 | 11.31% | 0.2738 | 0 | No |  | 100% | 0.2738 | [11 empty] | 0 | [5 empty] | ANM 2023 09 28 - it does not appear this practice was constructed in 2022.
| Vergennes PLAT (Ferrisburgh park and ride) | VTrans | Vtrans TS4 |  |  | 0.05 | 0 | 0.33 | 3127-9015 | S/N 001 |  |  |  | Complete |  | 2019 |  |  |  | Otter Creek | Otter Creek | Yes | Disconnection | 0.05 | Paved Roads - Facilities | Total Pervious |  |  |  |  | 0.28 | Developed Pervious | [5 empty] | 0.49 | 0 |  | C/D | C/D | 0.040903 | 0 |  |  |  |  | 0.020043 | No |  | 100% | 0.020043 | [11 empty] | 0 | [5 empty] | 56 feet of disconnection
{C7105EA9-582B-4945-A664-D7B8598FF4FA} | Vergennes PLAT (Ferrisburgh park and ride) | VTrans | Vtrans TS4 |  |  | 0.05 | 0 | 0.33 | 3127-9015 | S/N 001 |  |  |  | Complete |  | 2020 |  |  |  | Otter Creek | Otter Creek | Yes | Disconnection | 0.05 | Paved Roads, 0-10% Slope, Moderate Hydrologic Connectivity | Total Pervious |  |  |  |  | 0.28 | Developed Pervious | [5 empty] | 0.36 |  |  |  |  | 0.034307 | 0 |  |  |  |  | 0.012351 | No |  | 100% | 0.012351 | [11 empty] | 0
{18D48082-A77A-4BB3-818F-E55A6CF5655B} | Waterbury Park and Ride Infiltration Trech | VTrans | Vtrans TS4 |  |  | 0 | 0.74 | 0.74 | NA | NA |  |  |  | Complete |  | 2010 |  |  |  | Winooski River | Main Lake | Yes | Infiltration Trench | 0.74 | Developed Impervious | Total Pervious |  |  |  |  | 1e-05 | Developed Pervious | 2 | 0.5 | 3 | 204 |  |  | 737.8 | 1.02 in/hr | B | B | 0.82639 | 0.27466 | 0.26 | 0.37331 | 36.71% | 0.30334 | 0 | No |  | 100% | 0.30334 | [11 empty] | 0 | [5 empty] | No modeling/data
{AAE1DC31-33D7-4057-84E3-DCA04F4F6F40} | Williston CMG PARK(29) | VTrans | Vtrans TS4 |  |  | 2.5 | 0 | 5.01 | 7394-9015.A1 | S/N 001 |  |  |  | Complete |  | 2023 |  |  |  | Winooski River | Main Lake | Yes | Bioretention (w/ underdrain) | 1.06 | Paved Roads - Facilities | Total Pervious |  |  |  |  | 0.73 | Developed Pervious | [6 empty] | 3125 |  |  |  | 0.85055 | 0.71317 | 0.07 | 0.56584 | 40.96% | 0.34839 | 0 | No |  | 100% | 0.34839 | [11 empty] | 0 | [5 empty] | ANM 2024 09 18 - updated construction status and date constructed
{50CEDF8C-73E1-4149-B99C-80D1ABCB9F87} | Williston CMG PARK(29) | VTrans | Vtrans TS4 |  |  | 2.5 | 0 | 5.01 | 7394-9015.A1 | S/N 001 |  |  |  | Complete |  | 2023 |  |  |  | Winooski River | Main Lake | Yes | Bioretention (w/ underdrain) | 0.37 | Paved Roads - Facilities | Total Pervious |  |  |  |  | 0.14 | Developed Pervious | [6 empty] | 1414 |  |  |  | 0.29689 | 0.95581 | 0.04 | 0.77903 | 47.12% | 0.13988 | 0 | No |  | 100% | 0.13988 | [11 empty] | 0 | [5 empty] | ANM 2024 09 18 - updated construction status and date constructed
{80139528-5214-4AC7-90EB-7FE4AFD36ABF} | Williston CMG PARK(29) | VTrans | Vtrans TS4 |  |  | 2.5 | 0 | 5.01 | 7394-9015.A1 | S/N 001 |  |  |  | Complete |  | 2023 |  |  |  | Winooski River | Main Lake | Yes | Bioretention (infiltrating) | 0.37 | Paved Roads - Facilities | Total Pervious |  |  |  |  | 0.14 | Developed Pervious | [6 empty] | 1414 | 0.17 in/hr |  |  | 0.29689 | 0.95581 | 0.06 | 0.77903 | 86.67% | 0.25733 | 0 | No |  | 100% | 0.25733 | [11 empty] | 0 | [5 empty] | ANM 2024 09 18 - updated construction status and date constructed
{5A007963-C04D-4AF1-AE49-3FED46A25B28} | Williston CMG PARK(29) | VTrans | Vtrans TS4 |  |  | 2.5 | 0 | 5.01 | 7394-9015.A1 | S/N 001 |  |  |  | Complete |  | 2023 |  |  |  | Winooski River | Main Lake | Yes | Bioretention (w/ underdrain) | 0.68 | Paved Roads - Facilities | Total Pervious |  |  |  |  | 0.18 | Developed Pervious | [6 empty] | 1814 |  |  |  | 0.54563 | 0.69838 | 0.07 | 0.49191 | 40.44% | 0.22067 | 0 | No |  | 100% | 0.22067 | [11 empty] | 0 | [5 empty] | ANM 2024 09 18 - updated construction status and date constructed
{C9D3DA91-F0C2-4D5C-BABC-435348B0DDBC} | Williston CMG PARK(29) | VTrans | Vtrans TS4 |  |  | 2.5 | 0 | 5.01 | 7394-9015.A1 | S/N 001 |  |  |  | Complete |  | 2023 |  |  |  | Winooski River | Main Lake | Yes | Extended Dry Detention Pond | 2 | Paved Roads - Facilities | Total Pervious |  |  |  |  | 1.35 | Developed Pervious | [6 empty] | 38400 |  |  |  | 1.6048 | 2 | 0.01 |  | 13% | 0.20863 | 0 | No |  | 100% | 0.20863 | [11 empty] | 0 | [5 empty] | ANM 2024 09 18 - updated construction status and date constructed
{2DC32911-1FDF-45B6-80F1-AE423649603D} | Williston NH 5500(18) | VTrans | VTrans TS4 | [5 empty] | Gap Project | NA |  |  |  | Final Design (100%) | 2023 |  |  |  |  | Winooski River | Main Lake | Yes | Dry Swale (infiltrating) |  | Paved Roads, 0-10% Slope, Moderate Hydrologic Connectivity | Total Pervious | [13 empty] | 1.02 in/hr |  |  | 0 | [5 empty] | 0 | No |  | 100% | [18 empty] | ANM 2024 09 19 - This project was closed out for 2023 crediting and BMP exists in the Operational Stormwater Permits feature layer but GIS layers say gap project was not constructed - needs confirmation.
{666D4BB7-32E9-4CC5-BB28-2B8539FBA12A} | Williston NH 5500(18) | VTrans | VTrans TS4 | [5 empty] | Gap Project | NA |  |  |  | Final Design (100%) | 2023 |  |  |  |  | Winooski River | Main Lake | Yes | Sand filter (infiltrating) |  | Paved Roads, 0-10% Slope, Moderate Hydrologic Connectivity | Total Pervious | [13 empty] | 1.02 in/hr |  |  | 0 | [5 empty] | 0 | No |  | 100% | [18 empty] | ANM 2024 09 19 - This project was closed out for 2023 crediting and BMP exists in the Operational Stormwater Permits feature layer but GIS layers say gap project was not constructed - needs confirmation.
| Williston STP 5500(17) | VTrans | Vtrans TS4 |  |  | 0.8 | 0.83 | 3.1 | No Permit yet | S/N 001 & 003 |  |  |  | Preliminary Design (<100%) | 2026 |  |  |  |  | Winooski River | Main Lake | Yes | Bioretention (infiltrating) | 1.63 | Paved Roads, 0-10% Slope, Moderate Hydrologic Connectivity | Total Pervious |  |  |  |  | 1.47 | Developed Pervious | [6 empty] | 27138.92 | 2.41 in/hr |  |  | 1.0706 | 2 |  |  | 100% | 1.0706 | 0 | No |  | 100% | 1.0706 | [11 empty] | 0
| Williston STP 5500(17) | VTrans | Vtrans TS4 |  |  | 0.39 | 0 | 0.39 | No Permit yet | S/N 002 & 004 |  |  |  | Preliminary Design (<100%) | 2026 |  |  |  |  | Winooski River | Main Lake | Yes | Bioretention (infiltrating) | 0.39 | Paved Roads, 0-10% Slope, Moderate Hydrologic Connectivity | Total Pervious |  |  |  |  | 1e-05 | Developed Pervious | [6 empty] | 5090.9 | 2.41 in/hr |  |  | 0.25614 | 2 |  |  | 100% | 0.25614 | 0 | No |  | 100% | 0.25614 | [11 empty] | 0
{933F69F6-C3E2-4D49-8626-76EC017320D6} | Williston STP 5500(7) | VTrans | Vtrans TS4 |  |  | 1.31 | 0 | 4.51 | 3993-9010 | S/N 001 |  |  |  | Complete |  | 2023 |  |  |  | Winooski River | Main Lake | Yes | Sand filter (w/ underdrain) | 1.76 | Paved Roads, 0-10% Slope, High Hydrologic Connectivity | Total Pervious |  |  |  |  | 2.77 | Developed Pervious | [6 empty] | 7420 |  |  |  | 1.7917 | 0.84514 | 0.04 | 0.22568 | 78% | 1.3975 | 0 | No |  | 100% | 1.3975 | [11 empty] | 0 | [5 empty] | ANM 2024 09 18 - updated construction status, removal efficiency, watershed acreages, and vault size to correspond to results of VTRC022-003, this was Filter B in that work.
{5674E7F4-9FA7-4F59-970A-1FF1C4F35989} | Williston STP 5500(7) | VTrans | Vtrans TS4 |  |  | 1.31 | 0 | 4.51 | 3993-9010 | S/N 001 |  |  |  | Complete |  | 2023 |  |  |  | Winooski River | Main Lake | Yes | Grass Channel | 1.31 | Paved Roads, 0-10% Slope, Moderate Hydrologic Connectivity | Total Pervious |  |  |  |  | 1e-06 | Developed Pervious |  |  |  | 176 |  |  | 613 |  |  |  | 0.86038 | 0.12891 | 0.02 | 0.28909 | 0.5782% | 0.0049745 | 0 | No |  | 100% | 0.0049745 | [11 empty] | 0 | [5 empty] | ANM 2024 09 18 - updated construction status
{1CAA7997-9B74-4D90-94FC-EEF6661BDB49} | Williston STP HES 5500 (12) shared use path | VTrans | Vtrans TS4 |  |  | 0.77 | 0 | 2.25 | 7089-INDS | S/N 001 |  |  |  | Complete |  | 2020 |  |  |  | Winooski River | Main Lake | Yes | Grass Channel | 1.84 | Paved Roads, 0-10% Slope, Moderate Hydrologic Connectivity | Total Pervious |  |  |  |  | 1e-07 | Developed Pervious | [6 empty] | 2865.39 |  |  |  | 1.2085 | 0.429 | 0.04 | 0.14501 | 5.58% | 0.067433 | 0 | No |  | 100% | 0.067433 | [11 empty] | 0
{375B17EE-6AF9-4C60-B4BB-94BFA6E89B1E} | Williston STP-HES 5500(12) | VTrans | Vtrans TS4 |  |  | 0.77 | 0.46 | 2.25 | 7089-9010 | S/N 001 |  |  |  | Complete |  | 2020 |  |  |  | Winooski River | Main Lake | Yes | Grass Channel | 1.84 | Paved Roads, 0-10% Slope, Moderate Hydrologic Connectivity | Total Pervious |  |  |  |  | 14.43 | Developed Pervious | [6 empty] | 2746.26 |  |  |  | 1.2085 | 0.2572 | 0.03 | 0.28602 | 2.858% | 0.034539 | 0 | No |  | 100% | 0.034539 | [11 empty] | 0
| Richmond IM 089-2(52) | VTrans | Vtrans TS4 | 44.4009 | -72.9846 | 0.83 | 0.25 | 3.85 | 9517-9050 | S/N 001 |  |  |  | Under Construction | 2025 | 2025 |  |  |  | Winooski River | Main Lake | Yes | Disconnection | 0.17 | Paved Roads - Facilities | By HSG | 0.3 |  |  |  | 0.3 | Developed Pervious | [10 empty] | 0.13641 | 0 |  |  |  |  | 0 | No |  | 100% | [12 empty] | 0
| Cabot-Danville FEGC F028-3(26) C3 | VTrans | VTrans TS4 | 44.3951 | -72.2403 | 0.1 | 0.52 | 2.13 | 4022-9050 | S/N 001 |  |  |  | Final Design (100%) | 2031 |  |  |  |  | Winooski River | Main Lake | Yes | [20 empty] | 0 | [5 empty] | 0 | No |  | 100%
[43 empty] | 0 | [5 empty] | 0 | No |  | 100%
[43 empty] | 0 | [5 empty] | 0 | No |  | 100%
[43 empty] | 0 | [5 empty] | 0 | No |  | 100%
[43 empty] | 0 | [5 empty] | 0 | No |  | 100%
[43 empty] | 0 | [5 empty] | 0 | No |  | 100%
[43 empty] | 0 | [5 empty] | 0 | No |  | 100%
[43 empty] | 0 | [5 empty] | 0 | No |  | 100%
[43 empty] | 0 | [5 empty] | 0 | No |  | 100%
[43 empty] | 0 | [5 empty] | 0 | No |  | 100%
[43 empty] | 0 | [5 empty] | 0 | No |  | 100%
[43 empty] | 0 | [5 empty] | 0 | No |  | 100%
[43 empty] | 0 | [5 empty] | 0 | No |  | 100%
[43 empty] | 0 | [5 empty] | 0 | No |  | 100%
[43 empty] | 0 | [5 empty] | 0 | No |  | 100%
[43 empty] | 0 | [5 empty] | 0 | No |  | 100%
[43 empty] | 0 | [5 empty] | 0 | No |  | 100%
[43 empty] | 0 | [5 empty] | 0 | No |  | 100%
[43 empty] | 0 | [5 empty] | 0 | No |  | 100%
[43 empty] | 0 | [5 empty] | 0 | No |  | 100%
[43 empty] | 0 | [5 empty] | 0 | No |  | 100%
[43 empty] | 0 | [5 empty] | 0 | No |  | 100%
[43 empty] | 0 | [5 empty] | 0 | No |  | 100%
[43 empty] | 0 | [5 empty] | 0 | No |  | 100%
[43 empty] | 0 | [5 empty] | 0 | No |  | 100%
[43 empty] | 0 | [5 empty] | 0 | No |  | 100%
[43 empty] | 0 | [5 empty] | 0 | No |  | 100%
[43 empty] | 0 | [5 empty] | 0 | No |  | 100%
[43 empty] | 0 | [5 empty] | 0 | No |  | 100%
[43 empty] | 0 | [5 empty] | 0 | No |  | 100%
[43 empty] | 0 | [5 empty] | 0 | No |  | 100%
[43 empty] | 0 | [5 empty] | 0 | No |  | 100%
[43 empty] | 0 | [5 empty] | 0 | No |  | 100%
[43 empty] | 0 | [5 empty] | 0 | No |  | 100%
[43 empty] | 0 | [5 empty] | 0 | No |  | 100%
[43 empty] | 0 | [5 empty] | 0 | No |  | 100%
[43 empty] | 0 | [5 empty] | 0 | No |  | 100%
[43 empty] | 0 | [5 empty] | 0 | No |  | 100%
[43 empty] | 0 | [5 empty] | 0 | No |  | 100%
[43 empty] | 0 | [5 empty] | 0 | No |  | 100%
[43 empty] | 0 | [5 empty] | 0 | No |  | 100%
[43 empty] | 0 | [5 empty] | 0 | No |  | 100%
[43 empty] | 0 | [5 empty] | 0 | No |  | 100%
[43 empty] | 0 | [5 empty] | 0 | No |  | 100%
[43 empty] | 0 | [5 empty] | 0 | No |  | 100%
[43 empty] | 0 | [5 empty] | 0 | No |  | 100%
[43 empty] | 0 | [5 empty] | 0 | No |  | 100%
[43 empty] | 0 | [5 empty] | 0 | No |  | 100%
[43 empty] | 0 | [5 empty] | 0 | No |  | 100%
[43 empty] | 0 | [5 empty] | 0 | No |  | 100%
[43 empty] | 0 | [5 empty] | 0 | No |  | 100%
[43 empty] | 0 | [5 empty] | 0 | No |  | 100%
[43 empty] | 0 | [5 empty] | 0 | No |  | 100%
[43 empty] | 0 | [5 empty] | 0 | No |  | 100%
[43 empty] | 0 | [5 empty] | 0 | No |  | 100%
[43 empty] | 0 | [5 empty] | 0 | No |  | 100%
[43 empty] | 0 | [5 empty] | 0 | No |  | 100%
[43 empty] | 0 | [5 empty] | 0 | No |  | 100%
[43 empty] | 0 | [5 empty] | 0 | No |  | 100%
[43 empty] | 0 | [5 empty] | 0 | No |  | 100%
[43 empty] | 0 | [5 empty] | 0 | No |  | 100%
[43 empty] | 0 | [5 empty] | 0 | No |  | 100%
[43 empty] | 0 | [5 empty] | 0 | No |  | 100%
[43 empty] | 0 | [5 empty] | 0 | No |  | 100%
[43 empty] | 0 | [5 empty] | 0 | No |  | 100%
[43 empty] | 0 | [5 empty] | 0 | No |  | 100%
[43 empty] | 0 | [5 empty] | 0 | No |  | 100%
[43 empty] | 0 | [5 empty] | 0 | No |  | 100%
[43 empty] | 0 | [5 empty] | 0 | No |  | 100%
[43 empty] | 0 | [5 empty] | 0 | No |  | 100%
[43 empty] | 0 | [5 empty] | 0 | No |  | 100%
[43 empty] | 0 | [5 empty] | 0 | No |  | 100%
[43 empty] | 0 | [5 empty] | 0 | No |  | 100%
[43 empty] | 0 | [5 empty] | 0 | No |  | 100%
[43 empty] | 0 | [5 empty] | 0 | No |  | 100%
[43 empty] | 0 | [5 empty] | 0 | No |  | 100%
[43 empty] | 0 | [5 empty] | 0 | No |  | 100%
[43 empty] | 0 | [5 empty] | 0 | No |  | 100%
[43 empty] | 0 | [5 empty] | 0 | No |  | 100%
[43 empty] | 0 | [5 empty] | 0 | No |  | 100%
[43 empty] | 0 | [5 empty] | 0 | No |  | 100%
[43 empty] | 0 | [5 empty] | 0 | No |  | 100%
[43 empty] | 0 | [5 empty] | 0 | No |  | 100%
[43 empty] | 0 | [5 empty] | 0 | No |  | 100%
[43 empty] | 0 | [5 empty] | 0 | No |  | 100%
[43 empty] | 0 | [5 empty] | 0 | No |  | 100%
[43 empty] | 0 | [5 empty] | 0 | No |  | 100%
[43 empty] | 0 | [5 empty] | 0 | No |  | 100%
[43 empty] | 0 | [5 empty] | 0 | No |  | 100%
[43 empty] | 0 | [5 empty] | 0 | No |  | 100%
[43 empty] | 0 | [5 empty] | 0 | No |  | 100%
[43 empty] | 0 | [5 empty] | 0 | No |  | 100%
[43 empty] | 0 | [5 empty] | 0 | No |  | 100%
[43 empty] | 0 | [5 empty] | 0 | No |  | 100%
[43 empty] | 0 | [5 empty] | 0 | No |  | 100%
[43 empty] | 0 | [5 empty] | 0 | No |  | 100%
[43 empty] | 0 | [5 empty] | 0 | No |  | 100%
[43 empty] | 0 | [5 empty] | 0 | No |  | 100%
[43 empty] | 0 | [5 empty] | 0 | No |  | 100%
[43 empty] | 0 | [5 empty] | 0 | No |  | 100%
[43 empty] | 0 | [5 empty] | 0 | No |  | 100%
[43 empty] | 0 | [5 empty] | 0 | No |  | 100%
[43 empty] | 0 | [5 empty] | 0 | No |  | 100%
[43 empty] | 0 | [5 empty] | 0 | No |  | 100%
[43 empty] | 0 | [5 empty] | 0 | No |  | 100%
[43 empty] | 0 | [5 empty] | 0 | No |  | 100%
[43 empty] | 0 | [5 empty] | 0 | No |  | 100%
[43 empty] | 0 | [5 empty] | 0 | No |  | 100%
[43 empty] | 0 | [5 empty] | 0 | No |  | 100%
[43 empty] | 0 | [5 empty] | 0 | No |  | 100%
[43 empty] | 0 | [5 empty] | 0 | No |  | 100%
[43 empty] | 0 | [5 empty] | 0 | No |  | 100%
[43 empty] | 0 | [5 empty] | 0 | No |  | 100%
[43 empty] | 0 | [5 empty] | 0 | No |  | 100%
[43 empty] | 0 | [5 empty] | 0 | No |  | 100%
[43 empty] | 0 | [5 empty] | 0 | No |  | 100%
[43 empty] | 0 | [5 empty] | 0 | No |  | 100%
[43 empty] | 0 | [5 empty] | 0 | No |  | 100%
[43 empty] | 0 | [5 empty] | 0 | No |  | 100%
[43 empty] | 0 | [5 empty] | 0 | No |  | 100%
[43 empty] | 0 | [5 empty] | 0 | No |  | 100%
[43 empty] | 0 | [5 empty] | 0 | No |  | 100%
[43 empty] | 0 | [5 empty] | 0 | No |  | 100%
[43 empty] | 0 | [5 empty] | 0 | No |  | 100%
[43 empty] | 0 | [5 empty] | 0 | No |  | 100%
[43 empty] | 0 | [5 empty] | 0 | No |  | 100%
[43 empty] | 0 | [5 empty] | 0 | No |  | 100%
[43 empty] | 0 | [5 empty] | 0 | No |  | 100%
[43 empty] | 0 | [5 empty] | 0 | No |  | 100%
[43 empty] | 0 | [5 empty] | 0 | No |  | 100%
[43 empty] | 0 | [5 empty] | 0 | No |  | 100%
[43 empty] | 0 | [5 empty] | 0 | No |  | 100%
[43 empty] | 0 | [5 empty] | 0 | No |  | 100%
[43 empty] | 0 | [5 empty] | 0 | No |  | 100%
[43 empty] | 0 | [5 empty] | 0 | No |  | 100%
[43 empty] | 0 | [5 empty] | 0 | No |  | 100%
[43 empty] | 0 | [5 empty] | 0 | No |  | 100%
[43 empty] | 0 | [5 empty] | 0 | No |  | 100%
[43 empty] | 0 | [5 empty] | 0 | No |  | 100%
[43 empty] | 0 | [5 empty] | 0 | No |  | 100%
[43 empty] | 0 | [5 empty] | 0 | No |  | 100%
[43 empty] | 0 | [5 empty] | 0 | No |  | 100%
[43 empty] | 0 | #DIV/0! | #DIV/0! |  |  |  | 0 | No
[43 empty] | 0 | #DIV/0! | #DIV/0! |  |  |  | 0 | No
[43 empty] | 0 | #DIV/0! | #DIV/0! |  |  |  | 0 | No
[43 empty] | 0 | #DIV/0! | #DIV/0! |  |  |  | 0 | No
[43 empty] | 0 | #DIV/0! | #DIV/0! |  |  |  | 0 | No
[43 empty] | 0 | #DIV/0! | #DIV/0! |  |  |  | 0 | No
[43 empty] | 0 | #DIV/0! | #DIV/0! |  |  |  | 0 | No
[43 empty] | 0 | #DIV/0! | #DIV/0! |  |  |  | 0 | No
[43 empty] | 0 | #DIV/0! | #DIV/0! |  |  |  | 0 | No
[43 empty] | 0 | #DIV/0! | #DIV/0! |  |  |  | 0 | No
[43 empty] | 0 | #DIV/0! | #DIV/0! |  |  |  | 0 | No
[43 empty] | 0 | #DIV/0! | #DIV/0! |  |  |  | 0 | No
[43 empty] | 0 | #DIV/0! | #DIV/0! |  |  |  | 0 | No
[43 empty] | 0 | #DIV/0! | #DIV/0! |  |  |  | 0 | No
[43 empty] | 0 | #DIV/0! | #DIV/0! |  |  |  | 0 | No
Note on A2: An indentifier assigned by the MS4, such as from a FRP or PCP.
Note on A110: Amy Macrellis: GlobalID for project limits
Note on A111: Amy Macrellis: GlobalID is for Project Limits
Note on A129: Amy Macrellis: GlobalID for project limits
Note on A130: Amy Macrellis: GlobalID for project limits
Note on A232: Amy Macrellis: GlobalID for project limits
Note on A233: Amy Macrellis: GlobalID for project limits
Note on A234: Amy Macrellis: GlobalID for project limits
Note on A235: Amy Macrellis: GlobalID is for project limits
Note on A236: Amy Macrellis: GlobalID for project limits
Note on A237: Amy Macrellis: GlobalID for project limits
Note on A238: Amy Macrellis: GlobalID for project limits
Note on A240: Amy Macrellis: GlobalID for project limits
Note on A241: Amy Macrellis: GlobalID for project limits
Note on A242: Amy Macrellis: GlobalID for project limits
Note on A243: Amy Macrellis: GlobalID for project limits
Note on A244: Amy Macrellis: GlobalID for project limits
Note on A245: Amy Macrellis: GlobalID for project limits
Note on U161: Amy Macrellis: Ryder Brook
Note on U162: Amy Macrellis: Ryder Brook
Note on X3: Amy Macrellis: "Underground Detention Chamver" - changed to infiltration chamgber with lowerst infiltratin rate for P calc 2020 04 17
Note on X44: Amy Macrellis: "Underground Detention Chamver" - changed to infiltration chamgber with lowerst infiltratin rate for P calc 2020 04 17
Note on X122: Amy Macrellis: Changed "Underground Detention Chamber" to infiltration chamver with low rate, 2020 04 17
Note on X124: Amy Macrellis: "Median Filter" updated to sand filter with low infiltration rate 2020 04 17
Note on X283: [Threaded comment] Your version of Excel allows you to read this threaded comment; however, any edits to it will get removed if the file is opened in a newer version of Excel. Learn more: https://go.microsoft.com/fwlink/?linkid=870924 Comment: What to use for Media Filter Drain?
Note on Y278: Amy Macrellis: Updated per VTRC study watershed characterization, 2024 09 18
Note on AF278: Amy Macrellis: Updated per watershed characterization in VTRC study, 2024 09 18
Note on AM30: Amy Macrellis: 0.25 ac impervious, 0.37 ac pervious, 0.68 ratio, HSG D
Note on AM31: Amy Macrellis: 1.02 ac impervious, 1.66 ac pervious, ratio 0.61, HSG D
Note on AM32: Amy Macrellis: 0.83 ac imperivous, 2.42 ac pervious, ratio 0.34, HSG C
Note on AM33: Amy Macrellis: 0.87 acres pervious to 0.42 acres impervious (0.48 ratio), HSG D
Note on AM34: Amy Macrellis: 3.7 acres pervious to 1.07 ac impervious = 0.29, HSG D
Note on AM35: Amy Macrellis: 1.63 acres pervious to 0.83 ac impervious (0.51 raito), HSG C
Note on AM36: Amy Macrellis: 1.22 ac pervious to 0.57 ac impervious (0.47 ratio), HSG C
Note on AM37: Amy Macrellis: 0.67 ac impervious, 1.7 ac pervious, ratio 0.39, HSG C
Note on AM38: Amy Macrellis: 0.58 ac impervious, 1.80 ac pervious, ratio 0.32, HSG C
Note on AM39: Amy Macrellis: 0.4 ac impervious, 1.04 ac pervious, 0.38 ratio, HSG C
Note on AM40: Amy Macrellis: 0.26 ac impervious, 0.45 ac pervious, ratio 0.57, HSG D
Note on AM41: Amy Macrellis: 0.65 ac impervious, 3.0 ac pervious, 0.22 ratio, HSG D
Note on AM42: Amy Macrellis: 0.16 ac impervious, 0.40 ac pervious, ratio 0.4, HSG D
Note on AM43: Amy Macrellis: 0.29 ac imperivous, 0.59 ac pervious, ratio 0.49, HSG D
Note on AN278: Amy Macrellis: Updated to correspond with results of VTRC - UVM study, 2024 09 18
Note on AV278: Amy Macrellis: Updated practice efficiency manually per results of VTRC022-003 2024 09 18
Note on AX2: Use only if the worksheet does not accomodate the situation, such as if there are practices in series. Manual values will override calculated values if present
Note on AX60: Polly Crocker: Manually esimated as 40% P removal from 2002 VSMM
Note on BA2: Administrator: If credit for the practice is going to be shared between MS4s, put the % credit received by your MS4 here.
Note on BB67: Polly Crocker: I think the 'MATCH' function is defaulting to '0' Storage depth for some reason? - ANM - this is a limit of the formuals, if storage depth is less than 0.1 inches nothing else calculates. I increased the storage volume very slightly, from 1.797 to 1,810 CF and now it works.
Note on BB93: Polly Crocker: storage volume still too small to calc
Note on BB94: Polly Crocker: storage volume still too small to calc
Note on BB96: Polly Crocker: storage volume still too small to calculate
Note on BB100: Polly Crocker: storage volume still too small to calculate
Note on BB113: Polly Crocker: 9/10/20 According to Tyler, the storage volume is 0 because the areas is sandy and water does not pond 9/18/20 Changhed BMP type to Infiltration Basin because that's whats essentially functioning as and assumed depth of 1ft per Amy's direction
Note on BB126: Polly Crocker: storage volume still too small to calculate
Note on BB132: Polly Crocker: storage volume still too small to calculate
Note on BB134: Polly Crocker: storage volume still too small to calculate
Note on BB174: Polly Crocker: storage volume still too small to calculate
Note on BB251: Polly Crocker: No storage volume
Note on BJ1: [Threaded comment] Your version of Excel allows you to read this threaded comment; however, any edits to it will get removed if the file is opened in a newer version of Excel. Learn more: https://go.microsoft.com/fwlink/?linkid=870924 Comment: If the BMP has been upgraded multiple times, specifications entered in this section should be the last configuration that is not eligible for credit under the phosphorus control plan.

## Maintenance Only (hidden)
BMP Identification | [7 empty] | Maintenance
Unique ID | Project Name | Land Owner | Responsible Party | Latitude (decimal degrees) | Longitude (decimal degrees) | Previous SW permit number (if applicable) | Part of MS4/ Incorporated into MS4 | Date of last inspection | Maintenance needed?
ABC0001 | Test BMP | Townsville MS4 | Colchester MS4 | 44.1111 | -73 | 3000-9010
Note on A2: An indentifier assigned by the MS4, such as from a FRP or PCP.

## Performance Curves (hidden)
Practice Type | Infiltration Rate |  | 0 | 0.1 | 0.2 | 0.4 | 0.6 | 0.8 | 1 | 1.5 | 2 | Depth treated
Extended Dry Detention Pond |  | Extended Dry Detention Pond | 0% | 3% | 6% | 8% | 9% | 11% | 12% | 13% | 14%
Bioretention (infiltrating) | 8.27 in/hr | Bioretention (infiltrating) 8.27 in/hr | 0% | 59% | 81% | 96% | 99% | 100% | 100% | 100% | 100%
Bioretention (infiltrating) | 2.41 in/hr | Bioretention (infiltrating) 2.41 in/hr | 0% | 46% | 67% | 87% | 94% | 97% | 98% | 100% | 100% | Reduction performance
Bioretention (infiltrating) | 1.02 in/hr | Bioretention (infiltrating) 1.02 in/hr | 0% | 41% | 60% | 81% | 90% | 94% | 97% | 99% | 100%
Bioretention (infiltrating) | 0.52 in/hr | Bioretention (infiltrating) 0.52 in/hr | 0% | 38% | 56% | 77% | 87% | 92% | 95% | 98% | 99%
Bioretention (infiltrating) | 0.27 in /hr | Bioretention (infiltrating) 0.27 in /hr | 0% | 37% | 54% | 74% | 85% | 90% | 93% | 98% | 99%
Bioretention (infiltrating) | 0.17 in/hr | Bioretention (infiltrating) 0.17 in/hr | 0% | 35% | 52% | 72% | 82% | 88% | 92% | 97% | 99%
Bioretention (w/ underdrain) |  | Bioretention (w/ underdrain) | 0% | 14% | 25% | 37% | 44% | 48% | 53% | 58% | 63%
Dry Swale (infiltrating) | 8.27 in/hr | Dry Swale (infiltrating) 8.27 in/hr | 0% | 59% | 81% | 96% | 99% | 100% | 100% | 100% | 100%
Dry Swale (infiltrating) | 2.41 in/hr | Dry Swale (infiltrating) 2.41 in/hr | 0% | 46% | 67% | 87% | 94% | 97% | 98% | 100% | 100%
Dry Swale (infiltrating) | 1.02 in/hr | Dry Swale (infiltrating) 1.02 in/hr | 0% | 41% | 60% | 81% | 90% | 94% | 97% | 99% | 100%
Dry Swale (infiltrating) | 0.52 in/hr | Dry Swale (infiltrating) 0.52 in/hr | 0% | 38% | 56% | 77% | 87% | 92% | 95% | 98% | 99%
Dry Swale (infiltrating) | 0.27 in /hr | Dry Swale (infiltrating) 0.27 in /hr | 0% | 37% | 54% | 74% | 85% | 90% | 93% | 98% | 99%
Dry Swale (infiltrating) | 0.17 in/hr | Dry Swale (infiltrating) 0.17 in/hr | 0% | 35% | 52% | 72% | 82% | 88% | 92% | 97% | 99%
Dry Swale (w/ underdrain) |  | Dry Swale (w/ underdrain) | 0% | 14% | 25% | 37% | 44% | 48% | 53% | 58% | 63%
Gravel Wetland |  | Gravel Wetland | 0% | 19% | 26% | 41% | 51% | 57% | 61% | 65% | 66%
Infiltration Chambers | 8.27 in/hr | Infiltration Chambers 8.27 in/hr | 0% | 50% | 75% | 94% | 98% | 99% | 100% | 100% | 100%
Infiltration Chambers | 2.41 in/hr | Infiltration Chambers 2.41 in/hr | 0% | 33% | 55% | 81% | 91% | 96% | 98% | 100% | 100%
Infiltration Chambers | 1.02 in/hr | Infiltration Chambers 1.02 in/hr | 0% | 27% | 47% | 73% | 86% | 92% | 96% | 99% | 100%
Infiltration Chambers | 0.52 in/hr | Infiltration Chambers 0.52 in/hr | 0% | 23% | 42% | 68% | 82% | 89% | 94% | 98% | 99%
Infiltration Chambers | 0.27 in /hr | Infiltration Chambers 0.27 in /hr | 0% | 20% | 37% | 63% | 78% | 86% | 92% | 97% | 99%
Infiltration Chambers | 0.17 in/hr | Infiltration Chambers 0.17 in/hr | 0% | 18% | 33% | 57% | 73% | 83% | 90% | 97% | 99%
Infiltration Trench | 8.27 in/hr | Infiltration Trench 8.27 in/hr | 0% | 50% | 75% | 94% | 98% | 99% | 100% | 100% | 100%
Infiltration Trench | 2.41 in/hr | Infiltration Trench 2.41 in/hr | 0% | 33% | 55% | 81% | 91% | 96% | 98% | 100% | 100%
Infiltration Trench | 1.02 in/hr | Infiltration Trench 1.02 in/hr | 0% | 27% | 47% | 73% | 86% | 92% | 96% | 99% | 100%
Infiltration Trench | 0.52 in/hr | Infiltration Trench 0.52 in/hr | 0% | 23% | 42% | 68% | 82% | 89% | 94% | 98% | 99%
Infiltration Trench | 0.27 in /hr | Infiltration Trench 0.27 in /hr | 0% | 20% | 37% | 63% | 78% | 86% | 92% | 97% | 99%
Infiltration Trench | 0.17 in/hr | Infiltration Trench 0.17 in/hr | 0% | 18% | 33% | 57% | 73% | 83% | 90% | 97% | 99%
Porous Pavement |  | Porous Pavement
Sand filter (infiltrating) | 8.27 in/hr | Sand filter (infiltrating) 8.27 in/hr | 0% | 50% | 75% | 94% | 98% | 99% | 100% | 100% | 100%
Sand filter (infiltrating) | 2.41 in/hr | Sand filter (infiltrating) 2.41 in/hr | 0% | 33% | 55% | 81% | 91% | 96% | 98% | 100% | 100%
Sand filter (infiltrating) | 1.02 in/hr | Sand filter (infiltrating) 1.02 in/hr | 0% | 27% | 47% | 73% | 86% | 92% | 96% | 99% | 100%
Sand filter (infiltrating) | 0.52 in/hr | Sand filter (infiltrating) 0.52 in/hr | 0% | 23% | 42% | 68% | 82% | 89% | 94% | 98% | 99%
Sand filter (infiltrating) | 0.27 in /hr | Sand filter (infiltrating) 0.27 in /hr | 0% | 20% | 37% | 63% | 78% | 86% | 92% | 97% | 99%
Sand filter (infiltrating) | 0.17 in/hr | Sand filter (infiltrating) 0.17 in/hr | 0% | 18% | 33% | 57% | 73% | 83% | 90% | 97% | 99%
Sand filter (w/ underdrain) |  | Sand filter (w/ underdrain) | 0% | 14% | 25% | 37% | 44% | 48% | 53% | 58% | 63%
Infiltration Basin | 8.27 in/hr | Infiltration Basin 8.27 in/hr | 0% | 59% | 81% | 96% | 99% | 100% | 100% | 100% | 100%
Infiltration Basin | 2.41 in/hr | Infiltration Basin 2.41 in/hr | 0% | 46% | 67% | 87% | 94% | 97% | 98% | 100% | 100%
Infiltration Basin | 1.02 in/hr | Infiltration Basin 1.02 in/hr | 0% | 41% | 60% | 81% | 90% | 94% | 97% | 99% | 100%
Infiltration Basin | 0.52 in/hr | Infiltration Basin 0.52 in/hr | 0% | 38% | 56% | 77% | 87% | 92% | 95% | 98% | 99%
Infiltration Basin | 0.27 in /hr | Infiltration Basin 0.27 in /hr | 0% | 37% | 54% | 74% | 85% | 90% | 93% | 98% | 99%
Infiltration Basin | 0.17 in/hr | Infiltration Basin 0.17 in/hr | 0% | 35% | 52% | 72% | 82% | 88% | 92% | 97% | 99%
Wet pond/ Created Wetland |  | Wet pond/ Created Wetland | 0% | 14% | 25% | 37% | 44% | 48% | 53% | 58% | 63%
Grass Channel |  | Grass Channel | 0% | 2% | 5% | 9% | 13% | 17% | 21% | 29% | 36%

## Loading Rates (hidden)
Lake Segment | Drainage Area | Unpaved Roads | Paved Roads | Non-Road Impervious | Developed Impervious | Developed Pervious |  |  |  |  | Forest
[6 empty] | HSG A | HSG B | HSG C | HSG D | Weighted Average
South Lake B | Mettawee River | 2.299 | 0.823 | 1.197 | 1.04 | 0.062 | 0.273 | 0.42 | 0.787 | 0.289 | 0.259
South Lake B | Poultney River | 2.259 | 0.839 | 1.169 | 1.012 | 0.142 | 0.137 | 0.164 | 0.643 | 0.289 | 0.261
South Lake B | South Lake B Direct Drainage | 2.381 | 1.097 | 1.464 | 1.298 | 0.036 | 0.238 | 0.947 | 0.412 | 0.947 | 0.131
South Lake A | South Lake A Direct Drainage | 2.321 | 0.927 | 1.309 | 1.127 | 0.036 | 0.238 | 0.25 | 0.374 | 0.373 | 0.132
Port Henry | Port Henry Direct Drainage | 2.224 | 0.894 | 1.241 | 1.081 | 0.001 | 0.556 | 0.288 | 0.506 | 0.503 | 0.073
Otter Creek | Lewis Creek | 2.208 | 0.854 | 0.989 | 0.928 | 0.01 | 0.342 | 0.283 | 0.332 | 0.29 | 0.071
Otter Creek | Little Otter Creek | 2.36 | 0.957 | 1.233 | 1.097 | 0.024 | n/a | 0.144 | 0.4 | 0.366 | 0.037
Otter Creek | Otter Creek | 2.115 | 0.818 | 1.15 | 0.998 | 0.1 | 0.276 | 0.271 | 0.398 | 0.292 | 0.248
Otter Creek | Otter Creek Direct Drainage | 2.272 | 0.881 | 1.095 | 1.005 | 0.036 | 0.238 | 0.273 | 0.351 | 0.348 | 0.399
Main Lake | Main Lake Direct Drainage | 2.081 | 0.877 | 0.933 | 0.914 | 0.001 | 0.043 | 0.288 | 0.301 | 0.095 | 0.268
Main Lake | Winooski River | 2.207 | 0.802 | 1.117 | 0.98 | 0.02 | 0.254 | 0.284 | 0.467 | 0.231 | 0.181
Shelburne Bay | Laplatte River | 2.075 | 0.735 | 0.952 | 0.878 | 0.01 | 0.059 | 0.123 | 0.243 | 0.172 | 0.061
Burlington Bay | Burlington Bay - CSO | n/a | 0.921 | 1.651 | 1.449 | 0.015 | 0.158 | 0.288 | 0.354 | 0.082 | 0.096
Burlington Bay | Burlington Bay Direct Drainage | 1.939 | 0.75 | 1.369 | 1.215 | 0.001 | 0.058 | 0.288 | 0.34 | 0.064 | 0.17
Malletts Bay | Lamoille River | 2.034 | 0.81 | 1.138 | 0.986 | 0.037 | 0.213 | 0.438 | 0.547 | 0.228 | 0.069
Malletts Bay | Malletts Bay Direct Drainage | 2.01 | 0.677 | 0.825 | 0.758 | 0.011 | 0.099 | 0.288 | 0.392 | 0.012 | 0.028
Northeast Arm | Northeast Arm Direct Drainage | 2.067 | 0.819 | 1.144 | 1.002 | 0.036 | 0.238 | 0.104 | 0.298 | 0.298 | 0.342
St. Albans Bay | St. Albans Bay Direct Drainage | 1.992 | 0.791 | 1.24 | 1.059 | 0.036 | 0.049 | 0.194 | 0.412 | 0.178 | 0.069
Missisquoi Bay | Missisquoi Bay Direct Drainage | 2 | 0.817 | 0.714 | 0.76 | 0.023 | 0.285 | 0.508 | 0.316 | 0.415 | 0.088
Missisquoi Bay | Missisquoi River | 2.056 | 0.806 | 1.149 | 0.981 | 0.009 | 0.266 | 0.286 | 0.433 | 0.261 | 0.204
Isle La Motte | Isle La Motte Direct Drainage | 1.967 | 0.729 | 0.759 | 0.746 | 0.036 | 0.024 | 0.084 | 0.076 | 0.077 | 0.069
Basin-wide |  | 2.138 | 0.81 | 1.115 | 0.98 | 0.036 | 0.238 | 0.288 | 0.412 | 0.243 | 0.064
*The basin wide average of the HSG soil type was used here, as these loads were not included in the TMDL modeling.
What should be our suggestion for the blanks on this table?
If a value is listed as N/A use the basin wide average of that soil group. We can add these numbers in and then add an asterisk and a footnote.
TS4 Loading Rates
Lake Segment | Drainage Area | Unpaved Roads | Paved Roads - Facilities | Developed Pervious | Developed Impervious | Impervious Land Use | [5 empty] | Forest
[6 empty] | Paved Roads, >10% Slope, High Hydrologic Connectivity | Paved Roads, 0-10% Slope, High Hydrologic Connectivity | Paved Roads, >10% Slope, Moderate Hydrologic Connectivity | Paved Roads, 0-10% Slope, Moderate Hydrologic Connectivity | Paved Roads, >10% Slope, Low Hydrologic Connectivity | Paved Roads, 0-10% Slope, Low Hydrologic Connectivity
Burlington Bay | Burlington Bay - CSO
Burlington Bay | Burlington Bay Direct Drainage
Isle La Motte | Isle La Motte Direct Drainage | 1.9675 | 0.72856 | 0.076942 | 0.75947 | 1.2877 | 0.88799 | 0.83181 | 0.57359 | 0.60878 | 0.4198 | 0.069077
Main Lake | Main Lake Direct Drainage | 2.0808 | 0.87666 | 0.094636 | 0.93275 | 2.5308 | 1.1616 | 1.8386 | 0.84388 | 1.185 | 0.54388 | 0.26815
Main Lake | Winooski River | 2.2065 | 0.8024 | 0.23051 | 1.1167 | 1.4156 | 1.018 | 0.91332 | 0.65678 | 0.6648 | 0.47807 | 0.18125
Malletts Bay | Lamoille River | 2.0336 | 0.81011 | 0.22798 | 1.1378 | 1.1908 | 1.0336 | 0.76849 | 0.66705 | 0.55964 | 0.48576 | 0.068982
Malletts Bay | Malletts Bay Direct Drainage | 2.0096 | 0.67664 | 0.012049 | 0.82498 | 1.1334 | 0.92136 | 0.83967 | 0.6826 | 0.58441 | 0.47509 | 0.028392
Missisquoi Bay | Mississquoi Bay Direct Drainage | 2.0003 | 0.81738 | 0.41485 | 0.71412 | 1.3323 | 1.0396 | 0.85982 | 0.67093 | 0.62561 | 0.48817 | 0.087568
Missisquoi Bay | Mississquoi River | 2.0565 | 0.80592 | 0.26078 | 1.1493 | 1.2274 | 1.028 | 0.79136 | 0.66283 | 0.57698 | 0.48327 | 0.20365
Northeast Arm | Northeast Arm Direct Drainage | 2.0666 | 0.81927 | 0.29804 | 1.1435 | 1.4138 | 0.98676 | 0.92854 | 0.64805 | 0.67548 | 0.47144 | 0.34205
Otter Creek | Lewis Creek | 2.2076 | 0.85388 | 0.29006 | 0.98947 | 1.2983 | 1.1015 | 0.83512 | 0.70852 | 0.61083 | 0.51824 | 0.071058
Otter Creek | Little Otter Creek | 2.3603 | 0.95706 | 0.3656 | 1.2332 | 1.5676 | 1.2606 | 1.0552 | 0.84857 | 0.73467 | 0.5908 | 0.036506
Otter Creek | Otter Creek | 2.1149 | 0.81807 | 0.29158 | 1.15 | 1.2667 | 1.0587 | 0.82097 | 0.68615 | 0.59455 | 0.49691 | 0.248
Otter Creek | Otter Creek Direct Drainage | 2.2725 | 0.88136 | 0.34818 | 1.0955 |  | 1.2015 |  | 0.80301 |  | 0.57991 | 0.3992
Port Henry | Port Henry Direct Drainage | 2.2244 | 0.89436 | 0.50312 | 1.2408 | 2.1488 | 1.23 | 1.4418 | 0.82534 | 1.0932 | 0.62578 | 0.072805
Shelburne Bay | Laplatte River | 2.0752 | 0.73529 | 0.17203 | 0.95196 | 1.4495 | 0.97902 | 1.0015 | 0.67639 | 0.69718 | 0.47087 | 0.061086
South Lake A | South Lake A Direct Drainage | 2.3205 | 0.92662 | 0.37315 | 1.3094 | 1.9296 | 1.1657 | 1.2618 | 0.76223 | 0.92053 | 0.55608 | 0.13154
South Lake B | Mettawee River | 2.2988 | 0.82328 | 0.28945 | 1.1973 | 1.191 | 1.0112 | 0.77495 | 0.65792 | 0.56431 | 0.47909 | 0.25895
South Lake B | Poultney River | 2.2589 | 0.83875 | 0.28878 | 1.1692 | 1.3756 | 1.0346 | 0.88543 | 0.66598 | 0.64759 | 0.48709 | 0.26114
South Lake B | South Lake B Direct Drainage
St. Albans Bay | St. Albans Bay Direct Drainage | 1.992 | 0.79144 | 0.17761 | 1.2399 | 1.5312 | 1.0475 | 1.0541 | 0.72109 | 0.73225 | 0.50094 | 0.068877

## BMP Definitions (hidden)
STP in Manual | Definitions | Variations in manual | LC BATT- Performance Curve | Storage volume required | Infiltration Rate required | Other info needed | Design Storage Volume (DSV) | Notes
Bioretention | Practice that treats runoff by passing it through a vegetated filter bed, with a filter mixture of sand, soil, and organic matter. Filtered stormwater is either returned to a conveyance system or infiltrated into the native soil. | Infiltrating | Surface Infiltration | ü | ü |  | DSV = Ponding water storage volume and void space volumes of soil filter media. Example: DSV = (Apond x Dpond) + (Asoil x Dsoil x nsoil mix)
|  | Underdrained | Bio-filtration | ü |  |  | DSV = Ponding water storage volume and void space volume of soil filter media. DSV = (Abed x Dponding)+ (Abed x Dsoil x nsoil)
Infiltration | Practices that capture and store stormwater runoff, for the express purpose of allowing it to infiltrate into the soil | Basin | Surface Infiltration | ü | ü |  | DSV = Water volume of storage structure before bypass. Example for linear trapazoidal vegetated swale. DSV = (L x ((Wbottom+Wtop@Dmax )/2) x D)
|  | Trench | Infiltration Trench | ü | ü |  | DSV = void space volumes of stone and sand layers. DSV = (Atrench x Dstone x nstone )+ (Atrench x Dsand x nsand)
|  | Subsurface | Infiltration Trench | ü | ü |  | DSV = void space volumes of stone and sand layers. DSV = (Atrench x Dstone x nstone )+ (Atrench x Dsand x nsand)
Dry Swale | A soil filter system that temporarily stores and then filters a desired runoff volume for treatment. It is configured as a linear channel, and covered with turf or surface material other than mulch and ornamental plants. | Infiltrating | Surface Infiltration | ü | ü |  | DSV = Water volume of storage structure before bypass. Example for linear trapazoidal vegetated swale. DSV = (L x ((Wbottom+Wtop@Dmax )/2) x D)
|  | Underdrained | Bio-filtration | ü |  |  | DSV = Ponding water storage volume and void space volume of soil filter media. DSV = (Abed x Dponding)+ (Abed x Dsoil x nsoil)
Filters | Filtering systems capture and temporarily store runoff and pass it through a filter bed of sand or augmented media. Filtered runoff may be collected (via underdrain), or allowed to exfiltrate into the soil. | Infiltrating | Infiltration Trench | ü | ü |  | DSV = void space volumes of stone and sand layers. DSV = (Atrench x Dstone x nstone )+ (Atrench x Dsand x nsand)
|  | Underdrained | Sand Filter | ü |  |  | DSV = Ponding water storage volume and void space volume of soil filter media. DSV = (Abed x Dponding)+ (Abed x Dsoil x nsoil)
Wet Pond | A practice consisting of a permanent pool of standing water that promotes a stable environment for gravitational settling, biological uptake, and microbial activity. | NA | Wet Pond | ü |  |  | DSV= Pemanant pool volume prior to high flow bypass DSV=Apond x Dpond (does not include pretreatment volume) | For storage volume use WQV calculated for pond. If no ED is used, WQV = Perm pool volume
Treatment Wetland | Treatment systems that maximize pollutant removal and the uptake of nutrients through wetland vegetation, retention, and settling. Gravel wetlands store water within the void spaces of gravel. Shallow surface wetlands use organic wetland soils and have a permanent pool of water that supports wetland plants. | Shallow Surface Wetland | Bio-filtration | ü |  |  | DSV = Ponding water storage volume and void space volume of soil filter media. DSV = (Abed x Dponding)+ (Abed x Dsoil x nsoil)
|  | Gravel Wetland | Gravel Wetland | ü |  |  | DSV = pretreatment volume + ponding volume + void space volume of gravel ISR. DSV = (A pretreatment x DpreTreatment)+ (A wetland x Dponding)+ (AISR x Dgravel x ngravel) Pretreatment | also asks for pretreatment volume
Permeable Pavement | Hardscape surfaces with an underlying reservoir course that captures and temporarily stores it before infiltrating into the underlying soil or conveying it elsewhere. | Subsurface infiltration | Infiltration Trench | ü | ü |  | DSV = void space volumes of stone and sand layers. DSV = (Atrench x Dstone x nstone )+ (Atrench x Dsand x nsand)
|  | Lined with underdrain | Porous Pavement |  |  | Depth of filter course | Depth of Filter course (Inches)
Footnotes:
DSV= Design Storage Volume = physical storage capacity to hold water
VSV=Void Space Volume
L= length, W= width, D= depth at design capacity before bypass, n=porosity fill material, A= average surface area for calculating volume
Infiltration rate = saturated soil hydraulic conductivity

## Dropdowns (hidden)
(this tab can be hidden when you send it out to the public)
Unique ID | Responsible party (i.e., MS4/TS4) | Applicable FRP/PCP | Lake Segment | Drainage Area | BMP type | Infiltration Rate Required | BMP status (planned, constructed) | Complete |  | Lake Segment | Drainage Area | Lake Segment | Pervious Entry Type
BTV | Burlington Int'l Airport MS4 | n/a |  |  | Extended Dry Detention Pond | no | Planned | no | Yes | Burlington Bay | Mettawee River | South Lake B | Total Pervious
BUR | Burlington MS4 | Allen Brook | Main Lake | Winooski River | Bioretention (infiltrating) | yes | Preliminary Design (<100%) | no | No | Isle La Motte | Poultney River | South Lake B | By HSG
COL | Colchester MS4 | Bartlett Brook | Shelburne Bay | Laplatte River | Bioretention (w/ underdrain) | no | Final Design (100%) | no | N/A | Main Lake | South Lake B Direct Drainage | South Lake B
EST | Essex Town MS4 | Centennial Brook | Main Lake | Winooski River | Dry Swale (infiltrating) | yes | Under Construction | no |  | Malletts Bay | South Lake A Direct Drainage | South Lake A
ESJ | Essex Junction MS4 | Englesby Brook | Burlington Bay | Burlington Bay Direct Drainage | Dry Swale (w/ underdrain) | no | Complete | yes | Yes (include previoius drainage area info) | Missisquoi Bay | Port Henry Direct Drainage | Port Henry
RUT | Rutland Town MS4 | Indian Brook | Malletts Bay | Malletts Bay Direct Drainage | Gravel Wetland | no |  |  | No | Northeast Arm | Lewis Creek | Otter Creek
SHE | Shelburne MS4 | Moon Brook | Otter Creek | Otter Creek | Infiltration Chambers | yes |  |  |  | Otter Creek | Little Otter Creek | Otter Creek
SBU | South Burlington MS4 | Morehouse Brook | Main Lake | Winooski River | Infiltration Trench | yes |  |  |  | Port Henry | Otter Creek | Otter Creek
SAC | St. Albans City MS4 | Munroe Brook | Shelburne Bay | Laplatte River | Porous Pavement | yes |  |  |  | Shelburne Bay | Otter Creek Direct Drainage | Otter Creek
SAT | St. Albans Town MS4 | Potash Brook | Shelburne Bay | Laplatte River | Sand filter (infiltrating) | yes |  |  |  | South Lake A | Main Lake Direct Drainage | Main Lake
UVM | University of Vermont MS4 | Rugg Brook | St. Albans Bay | St. Albans Bay Direct Drainage | Sand filter (w/ underdrain) | no |  |  |  | South Lake B | Winooski River | Main Lake
WIL | Williston MS4 | Stevens Brook | St. Albans Bay | St. Albans Bay Direct Drainage | Infiltration Basin | yes |  |  |  | St. Albans Bay | Laplatte River | Shelburne Bay
WIN | Winooski MS4 | Sunderland Brook | Main Lake | Winooski River | Wet pond/ Created Wetland | no |  |  |  |  | Burlington Bay - CSO | Burlington Bay
VTR | VTrans TS4 |  |  |  | Grass Channel | no |  |  |  |  | Burlington Bay Direct Drainage | Burlington Bay
|  |  |  | Malletts Bay Direct Drainage | Disconnection | no |  |  |  |  | Lamoille River | Malletts Bay
[5 empty] | Swirl Separator | no |  |  |  |  | Malletts Bay Direct Drainage | Malletts Bay
[11 empty] | Northeast Arm Direct Drainage | Northeast Arm
[11 empty] | St. Albans Bay Direct Drainage | St. Albans Bay
[11 empty] | Mississquoi Bay Direct Drainage | Missisquoi Bay
[11 empty] | Mississquoi River | Missisquoi Bay
[11 empty] | Isle La Motte Direct Drainage | Isle La Motte

## Change Log (hidden)
2020-08-31
1 Saved 4/17 version of spreadsheet w/ Amy updates as this 8/31 version
2 Copied and pasted Tyler's new STPs from 'Vtrans_PCP_StructuralBMPsTracking_2020 03 05(2)_Tyler2020 08 17.xlsx' (Row 211-266) to bottom of 4/17 list in BMP Tracking Table (green row indicates where new BMPs are), they looked like mostly operational permit projects. Pasted as values only and columns AN-AR (which were used to calculate storage volume) were not copied from Tyler's spreadsheet to prevent formula issues.
3 Manually compared P credit values of each BMP already included from 4/17 to confirm if data had been added, the following had data added so P credit could calculate:
| Unique ID | Attribute Added from Tyler's 8/17
| {EA615B6A-10E5-4D45-B4BF-4F0401FD545E} | Pervious Area
| {D0A52EE8-24B2-471A-8649-09159D479EAE} | Pervious Area
| {33B76283-1CB4-4BDC-9EAA-7473A77F2B0B} | Pervious Area
| {1CAAC73B-2F51-4EAB-9DE7-4FDFADCD1819} | Pervious Area
| No Unique ID, Row 129, Project Tile 'East Montpelier BRF037-1(7)' | Pervious Area & Storage Volume
4 Added notes to P credit column where it was not populating with reason why
Caught spelling error in Loading Rates lookup table that fixed a few (Mississquoi Bay Direct Drainage was misspelled)
Verified 'Median Filters' with Project Name 'I-289/Route 15 North' were on poor soils and reclassified as 'Sand Filter (w/ underdrain)'
Added '0.00001' Pervious Area for a number of STPs so calc would work
For infiltrative STPs with no infitlration rate and no lat/long to fin HSG, assumed lowest possible infiltration rate to be conservative for now. Made note
2020-09-01 | Changed STP w/ Permit No. 7757-INDS from 'Surface Infiltration' to 'Infitlration Trench' based on Tyler's feedback
2020-09-10 | Received updated version from Tyler with more BMP information entered
Assigned infiltration rate of 1.02in/hr to BMP {18D48082-A77A-4BB3-818F-E55A6CF5655B} based on B soils so P reduction could calculate
Assigned infiltration rate of 2.41in/hr to BMP w/ Project Title East Montpelier BRF037-1(7) (Row 128 - no Unique ID) based on S soils so P reduction could calculate

## Total BMP Pivots (hidden)
Results for completed & planned BMPs
BMP Status | - all -
Data
LC TMDL Lake Segment | Sum of Impervious area (acres) | Sum of Total Pervious area (acres) | Sum of * Load Before Treatment (kg/yr) | Sum of Storage volume (ft3) | Sum of *P Credit (kg/yr)
Main Lake | 61.7798 | 152.3591 | 60.5719 | 448197.9573 | 32.1619
Malletts Bay | 42.7784 | 73.2493 | 35.9871 | 220315.3505 | 11.1669
Missisquoi Bay | 17.91 | 58 | 12.494 | 15704.6519 | 4.1614
Otter Creek | 55.9952 | 344.7106 | 46.0256 | 150986.037 | 6.2095
St. Albans Bay | 30.6275 | 311.586 | 23.3009 | 421353.288 | 7.1353
Northeast Arm | 0.88 | 0.15002 | 0.63464 | 297.7672 | 0.17544
Shelburne Bay | 66.631 | 122.583 | 51.9627 | 224447.8338 | 12.7927
Total Result | 276.6019 | 1062.6381 | 230.9769 | 1481302.8857 | 73.803
BMP Status | - all -
Count of BMP Type | LC TMDL Drainage Area
BMP Type | Lamoille River | Malletts Bay Direct Drainage | Mississquoi River | Otter Creek | Otter Creek Direct Drainage | St. Albans Bay Direct Drainage | Winooski River | Total Result
Bioretention (infiltrating) | [6 empty] | 3 | 3
Bioretention (w/ underdrain) | [6 empty] | 3 | 3
Disconnection | 3 |  | 1 | 4 | 2 |  | 23 | 33
Dry Swale (infiltrating) | [6 empty] | 1 | 1
Dry Swale (w/ underdrain) | 2 |  | 1 |  |  |  | 2 | 5
Extended Dry Detention pond |  |  |  | 2 |  | 5 | 2 | 9
Grass Channel | 19 | 4 | 6 | 61 | 16 | 5 | 36 | 147
Gravel Wetland |  | 1 |  | 1 |  | 18 | 9 | 29
Infiltration Basin | [6 empty] | 1 | 1
Infiltration Chambers | 1 | [5 empty] | 1 | 2
Infiltration Trench | 3 |  | 1 |  |  | 1 | 3 | 8
Reduction of exisitng impervious | [6 empty] | 1 | 1
Sand filter (infiltrating) | [5 empty] | 3 | 4 | 7
Sand filter (w/ underdrain) |  | 2 |  |  |  |  | 2 | 4
Swirl Separator |  | 1 | [5 empty] | 1
Wet pond/ Created Wetland |  | 1 |  |  |  |  | 1 | 2
Wet Swale | [6 empty] | 1 | 1
Total Result | 28 | 9 | 9 | 68 | 18 | 32 | 93 | 257
Count of BMP Type | BMP Type
Impervious land use | Disconnection | Dry Swale (w/ underdrain) | Extended Dry Detention pond | Grass Channel | Gravel Wetland | Infiltration Chambers | Infiltration Trench | Reduction of exisitng impervious | Sand filter (infiltrating) | Sand filter (w/ underdrain) | Wet pond/ Created Wetland | Wet Swale | Bioretention (infiltrating) | Bioretention (w/ underdrain) | Infiltration Basin | Swirl Separator | Dry Swale (infiltrating) | Total Result
Developed Impervious | [6 empty] | 1 | [10 empty] | 1
Paved Roads - Facilities | 3 |  | 2 | 6 |  | 1 | 3 |  |  |  | 2 |  | 1 | 3 |  |  |  | 21
Paved Roads, 0-10% Slope, High Hydrologic Connectivity | 6 | 1 | 3 | 54 | 6 | 3 | 1 |  | 1 | 3 |  | 1 |  |  |  | 1 |  | 80
Paved Roads, 0-10% Slope, Low Hydrologic Connectivity | 1 |  |  | 8 | [13 empty] | 9
Paved Roads, 0-10% Slope, Moderate Hydrologic Connectivity | 28 | 4 | 8 | 83 | 26 |  | 3 | 1 | 7 | 1 | 1 |  | 2 |  | 1 |  | 1 | 166
Total Result | 38 | 5 | 13 | 151 | 32 | 4 | 8 | 1 | 8 | 4 | 3 | 1 | 3 | 3 | 1 | 1 | 1 | 277

## Planned BMP Pivots (hidden)
Results for PLANNED BMPs only
BMP Status | - multiple -
Data
LC TMDL Lake Segment | Sum of Impervious area (acres) | Sum of Total Pervious area (acres) | Sum of * Load Before Treatment (kg/yr) | Sum of Storage volume (ft3) | Sum of *P Credit (kg/yr)
Main Lake | 25.4193 | 38.722 | 23.4557 | 280527.74 | 17.6724
Malletts Bay | 6.0794 | 28.6643 | 4.3261 | 43281.08 | 2.2885
Missisquoi Bay | 13.61 | 0.20004 | 9.1073 | 4826.5 | 3.5638
Otter Creek | 29.1552 | 232.1706 | 21.2229 | 122818.4818 | 4.2536
St. Albans Bay | 7.1628 | 187.763 | 5.165 | 225553.68 | 0.84353
Northeast Arm | 0.53 | 2e-05 | 0.34347 |  | 0.1683
Shelburne Bay | 65.951 | 118.723 | 51.2969 | 223854.84 | 12.7816
Total Result | 147.9077 | 606.2429 | 114.9174 | 900862.3218 | 41.5716
BMP Types per lake segment
BMP Status | - multiple -
Count of BMP Type | LC TMDL Lake Segment
BMP Type | Main Lake | Malletts Bay | Missisquoi Bay | Northeast Arm | Otter Creek | Shelburne Bay | St. Albans Bay | Total Result
Bioretention (infiltrating) | 2 | [6 empty] | 2
Disconnection | 3 |  | 4 | 2 | 2 |  |  | 11
Dry Swale (w/ underdrain) | 1 |  | 1 |  |  |  |  | 2
Extended Dry Detention pond | 1 |  |  |  | 2 | 4 | 3 | 10
Grass Channel | 1 |  |  |  | 21 |  |  | 22
Gravel Wetland |  | 1 |  |  | 1 | 3 |  | 5
Infiltration Chambers | 1 |  |  |  |  | 2 |  | 3
Infiltration Trench | 1 | 1 |  |  |  |  | 1 | 3
Sand filter (infiltrating) | [5 empty] | 1 |  | 1
Sand filter (w/ underdrain) |  | 2 | [5 empty] | 2
Total Result | 10 | 4 | 5 | 2 | 26 | 10 | 4 | 61
Parcel vs. ROW BMPs
BMP Status | - multiple -
Count of BMP Type | BMP Type
Impervious land use | Disconnection | Dry Swale (w/ underdrain) | Extended Dry Detention pond | Grass Channel | Gravel Wetland | Infiltration Chambers | Infiltration Trench | Sand filter (infiltrating) | Sand filter (w/ underdrain) | Bioretention (infiltrating) | Total Result
Paved Roads - Facilities |  |  | 1 | [7 empty] | 1
Paved Roads, 0-10% Slope, High Hydrologic Connectivity | 3 |  | 3 |  | 3 | 3 |  |  | 1 |  | 13
Paved Roads, 0-10% Slope, Moderate Hydrologic Connectivity | 8 | 2 | 6 | 22 | 2 |  | 3 | 1 | 1 | 2 | 47
Total Result | 11 | 2 | 10 | 22 | 5 | 3 | 3 | 1 | 2 | 2 | 61

## Completed BMP Pivots (hidden)
BMP Status | Complete
Date Constructed | - multiple -
Data
LC TMDL Drainage Area | Sum of Impervious area (acres) | Sum of Total Pervious area (acres) | Sum of * Load Before Treatment (kg/yr) | Sum of Storage volume (ft3) | Sum of *P Credit (kg/yr)
Mississquoi River | 0.55 | 0.35 | 0.36456 | 533.1519 | 0.011296
Northeast Arm Direct Drainage | 0.35 | 0.15 | 0.29117 | 297.7672 | 0.0071446
St. Albans Bay Direct Drainage | 12.8385 | 98.6804 | 9.9339 | 161642.24 | 4.2396
Winooski River | 9.37 | 5.67 | 7.4422 | 54955.5 | 3.4694
Total Result | 23.1086 | 104.8504 | 18.0318 | 217428.6591 | 7.7274
BMP Status | Complete
Count of BMP Type | LC TMDL Lake Segment
BMP Type | Main Lake | Malletts Bay | Missisquoi Bay | Northeast Arm | Otter Creek | Shelburne Bay | St. Albans Bay | Total Result
Bioretention (infiltrating) | 1 | [6 empty] | 1
Bioretention (w/ underdrain) | 3 | [6 empty] | 3
Disconnection | 20 | 3 |  |  | 4 |  |  | 27
Dry Swale (w/ underdrain) | 1 | 2 | [5 empty] | 3
Extended Dry Detention pond | 1 | [5 empty] | 1 | 2
Grass Channel | 35 | 23 | 6 | 2 | 43 | 2 | 5 | 116
Gravel Wetland | 9 | [5 empty] | 18 | 27
Infiltration Basin | 1 | [6 empty] | 1
Infiltration Chambers |  | 1 | [5 empty] | 1
Infiltration Trench | 2 | 2 | 1 |  |  |  |  | 5
Reduction of exisitng impervious | 1 | [6 empty] | 1
Sand filter (infiltrating) | 3 | [5 empty] | 3 | 6
Sand filter (w/ underdrain) | 2 | [6 empty] | 2
Swirl Separator |  | 1 | [5 empty] | 1
Wet pond/ Created Wetland | 1 | 1 | [5 empty] | 2
Wet Swale | 1 | [6 empty] | 1
Total Result | 81 | 33 | 7 | 2 | 47 | 2 | 27 | 199
BMP Status | Complete
Count of BMP Type | BMP Type
Impervious land use | Disconnection | Dry Swale (w/ underdrain) | Extended Dry Detention pond | Grass Channel | Gravel Wetland | Infiltration Chambers | Infiltration Trench | Reduction of exisitng impervious | Sand filter (infiltrating) | Sand filter (w/ underdrain) | Wet pond/ Created Wetland | Wet Swale | Bioretention (infiltrating) | Bioretention (w/ underdrain) | Infiltration Basin | Swirl Separator | Total Result
Developed Impervious | [6 empty] | 1 | [9 empty] | 1
Paved Roads - Facilities | 3 |  | 1 | 6 |  | 1 | 3 |  |  |  | 2 |  | 1 | 3 |  |  | 20
Paved Roads, 0-10% Slope, High Hydrologic Connectivity | 3 | 1 |  | 53 | 3 |  | 1 |  | 1 | 2 |  | 1 |  |  |  | 1 | 66
Paved Roads, 0-10% Slope, Low Hydrologic Connectivity | 1 |  |  | 8 | [12 empty] | 9
Paved Roads, 0-10% Slope, Moderate Hydrologic Connectivity | 20 | 2 | 1 | 49 | 24 |  |  | 1 | 5 | [5 empty] | 1 |  | 103
Total Result | 27 | 3 | 2 | 116 | 27 | 1 | 5 | 1 | 6 | 2 | 2 | 1 | 1 | 3 | 1 | 1 | 199

## Report Tables (hidden)
Summary of Phosphorus Load Reductions from Existing and Planned Structural STPs | [5 empty] | Summary of Areas Managed by Existing and Planned structural STPs (acres) | [7 empty] | Summary of Existing and Planned STPs by Practice Type
(did not include last 3 columns in main rpt)
Lake Segment | Completed STP P Load Reduction | Planned STP P Load Reduction | Total P Load Reduction | Target P Load Reduction | % of Total P Reduction | Lake Segment | Completed STP Impervious Area Managed | Completed STP Pervious Area Managed | Planned STP Impervious Area Managed | Planned STP Pervious Area Managed | LCB Paved Roads Area (Linear Facilities) (ac) | Total VTrans LCB Area (ac)* | Paved Roads Area, Existing Structural BMP Management (%) | Would need to update 9/1 | Otter Creek |  | Main Lake |  | Shelburne Bay |  | Malletts Bay |  | Northeast Arm |  | St. Albans Bay |  | Missisquoi Bay
Otter Creek | 0 | 4.2536 | 4.2536 | 245.4 | 1.733% | Otter Creek | 0 | 0 | 29.1552 | 232.1706 | 1181.198 | 3040.1605 | 2.468% | BMP Type | Planned | Completed | Planned | Completed | Planned | Completed | Planned | Completed | Planned | Completed | Planned | Completed | Planned | Completed | Completed | Planned | Total
Main Lake | 0 | 17.6724 | 17.6724 | 453.1 | 3.9% | Main Lake | 0 | 0 | 25.4193 | 38.722 | 1645.1202 | 5053.6619 | 1.545% | Bioretention (infiltrating) |  |  | 2 | [11 empty] | 0 | 2 | 2
Shelburne Bay | 0 | 12.7816 | 12.7816 | 33.8 | 37.82% | Shelburne Bay | 0 | 0 | 65.951 | 118.723 | 163.6648 | 378.0055 | 40.3% | Disconnection |  | 3 | 3 | 17 |  |  |  | 3 | 2 |  |  |  | 4 |  | 23 | 9 | 32
Malletts Bay | 0 | 2.2885 | 2.2885 | 244 | 0.9379% | Malletts Bay | 0 | 0 | 6.0794 | 28.6643 | 1013.4566 | 2746.9996 | 0.5999% | Dry Swale (w/ underdrain) |  |  | 1 | 1 |  |  |  | 2 |  |  |  |  | 1 |  | 3 | 2 | 5
Northeast Arm | 0 | 0.1683 | 0.1683 | 13.6 | 1.237% | Northeast Arm | 0 | 0 | 0.53 | 2e-05 | 159.5136 | 333.7558 | 0.3323% | Extended Dry Detention Pond | 1 |  | 1 | 34 | 4 | [5 empty] | 5 |  |  |  | 34 | 11 | 45
St. Albans Bay | 0 | 0.84353 | 0.84353 | 48.8 | 1.729% | St. Albans Bay | 0 | 0 | 7.1628 | 187.763 | 187.1975 | 525.4516 | 3.826% | Grass Channel |  | 43 | 1 | 9 |  |  |  | 23 | 2 |  |  | 5 | 6 | 1 | 81 | 9 | 90
Missisquoi Bay | 0 | 3.5638 | 3.5638 | 406 | 0.8778% | Missisquoi Bay | 0 | 0 | 13.61 | 0.20004 | 910.1363 | 2286.9712 | 1.495% | Gravel Wetland | 1 |  |  |  | 3 |  | 1 |  |  |  | 17 | 1 |  |  | 1 | 22 | 23
Grand Total | 0 | 41.5716 | 41.5716 | 1444.7 | 2.878% |  | 0 | 0 | 147.9077 | 606.2429 | 5260.287 | 14365.0061 | 2.812% | Infiltration Chambers | [7 empty] | 1 | [6 empty] | 1 | 0 | 1
[6 empty] | *Includes all land covers associated with roads and parcels (developed impervious, paved roads, unpaved roads and developed pervious) | [7 empty] | Infiltration Trench |  |  | 1 | 2 | [6 empty] | 1 |  |  | 1 | 3 | 2 | 5
[14 empty] | Median Filter |  |  |  |  | 1 |  | 2 | [7 empty] | 0 | 3 | 3
[14 empty] | Reduction of exisitng impervious |  |  |  | 1 | [10 empty] | 1 | 0 | 1
[7 empty] | Total Pervious surface managed |  | 606.2429 |  |  |  |  | Sand filter (infiltrating) |  |  |  | 3 | [7 empty] | 3 |  |  | 6 | 0 | 6
[7 empty] | Total impervious surface managed |  | 147.9077 |  |  |  |  | Sand filter (w/ underdrain) |  |  |  | 1 | [10 empty] | 1 | 0 | 1
[14 empty] | Underground Detention Chamber |  |  | 1 |  | 2 | [9 empty] | 0 | 3 | 3
[14 empty] | Wet pond/ Created Wetland |  |  |  | 1 | 1 |  |  | 1 | [6 empty] | 2 | 1 | 3
[14 empty] | Wet Swale |  |  |  | 1 | [10 empty] | 1 | 0 | 1
BMPs by LU class | [13 empty] | Total | 2 | 46 | 10 | 70 | 11 | 0 | 3 | 30 | 4 | 0 | 23 | 9 | 11 | 2 | 157 | 64 | 221
Land Use Classification | Total Structural STPs Installed | Percent of BMPs treating parcels
Developed Impervious | 1 | 7.942% | [11 empty] | Removed from count because these are not typical BMPs Vtrans will implment moving forward
Paved Roads - Facilities | 21 | [12 empty] | Reduction of exisitng impervious | [6 empty] | 1 | 1
Paved Roads, 0-10% Slope, High Hydrologic Connectivity | 79
Paved Roads, 0-10% Slope, Low Hydrologic Connectivity | 9 | [12 empty] | Planned BMPS from Pivot
Paved Roads, 0-10% Slope, Moderate Hydrologic Connectivity | 167 | [12 empty] | Row Labels | Main Lake | Malletts Bay | Missisquoi Bay | Northeast Arm | Otter Creek | Shelburne Bay | St. Albans Bay
Total | 277 | [12 empty] | Bioretention (infiltrating) | 2
[14 empty] | Disconnection | 3 |  | 4 | 2
[14 empty] | Dry Swale (w/ underdrain) | 1 |  | 1
[14 empty] | Extended Dry Detention Pond | 1 |  |  |  | 1 | 4 | 5
[14 empty] | Grass Channel | 1 |  | 6 | 2
[14 empty] | Gravel Wetland |  | 1 |  |  | 1 | 3 | 17
[14 empty] | Infiltration Trench | 1 | [5 empty] | 1
[14 empty] | Median Filter |  | 2 |  |  |  | 1
[14 empty] | Underground Detention Chamber | 1 |  |  |  |  | 2
[14 empty] | Wet pond/ Created Wetland | [5 empty] | 1
[14 empty] | Grand Total | 10 | 3 | 11 | 4 | 2 | 11 | 23
Completed BMPs from Pivot
[14 empty] | Row Labels | Main Lake | Malletts Bay | Missisquoi Bay | Otter Creek | St. Albans Bay | Grand Total
[14 empty] | Disconnection | 17 | 3 |  | 3 |  | 23
[14 empty] | Dry Swale (w/ underdrain) | 1 | 2 |  |  |  | 3
[14 empty] | Grass Channel | 34 | 23 | 1 | 43 | 5 | 106
[14 empty] | Gravel Wetland | 9 |  |  |  | 1 | 10
[14 empty] | Infiltration Chambers |  | 1 |  |  |  | 1
[14 empty] | Infiltration Trench | 2 |  | 1 |  |  | 3
[14 empty] | Reduction of exisitng impervious | 1 |  |  |  |  | 1
[14 empty] | Sand filter (infiltrating) | 3 |  |  |  | 3 | 6
[14 empty] | Sand filter (w/ underdrain) | 1 |  |  |  |  | 1
[14 empty] | Wet pond/ Created Wetland | 1 | 1 |  |  |  | 2
[14 empty] | Wet Swale | 1 |  |  |  |  | 1
[14 empty] | Grand Total | 70 | 30 | 2 | 46 | 9 | 157

## Charts (hidden)
P loads and reductions from existing and planned structural stormwater BMPs | [5 empty] | VTrans area managed by existing and planned structural stormwater BMPs
Lake Segment | Planned BMP P Reduction | Completed BMP P Reduction | Total Existing BMP P Reduction | Target P Reduction | % of Total P Reduction | Lake Segment | Planned STP Impervious Area Managed | Completed STP Impervious Area Managed | Total Paved Roads Area (Linear Facilities) | % of Total Vtrans Paved Roads Area Managed
Otter Creek | 4.2536 | 0 | 4.2536 |  | 1.733% | Otter Creek |  |  | 1181.198
|  |  |  | 245.4 |  | Otter Creek | 29.1552 | 0 |  | 2.468%
Main Lake | 17.6724 | 0 | 17.6724 |  | 3.9% | Main Lake |  |  | 1645.1202
|  |  |  | 453.1 |  | Main Lake | 25.4193 | 0 |  | 1.545%
Shelburne Bay | 12.7816 | 0 | 12.7816 |  | 37.82% | Shelburne Bay |  |  | 163.6648
|  |  |  | 33.8 |  | Shelburne Bay | 65.951 | 0 |  | 40.3%
Malletts Bay | 2.2885 | 0 | 2.2885 |  | 0.9379% | Malletts Bay |  |  | 1013.4566
|  |  |  | 244 |  | Malletts Bay | 6.0794 | 0 |  | 0.5999%
Northeast Arm | 0.1683 | 0 | 0.1683 |  | 1.237% | Northeast Arm |  |  | 159.5136
|  |  |  | 13.6 |  | Northeast Arm | 0.53 | 0 |  | 0.3323%
St. Albans Bay | 0.84353 | 0 | 0.84353 |  | 1.729% | St. Albans Bay |  |  | 187.1975
|  |  |  | 48.8 |  | St. Albans Bay | 7.1628 | 0 |  | 3.826%
Missisquoi Bay | 3.5638 | 0 | 3.5638 |  | 0.8778% | Missisquoi Bay |  |  | 910.1363
|  |  |  | 406 |  | Missisquoi Bay | 13.61 | 0 |  | 1.495%
Total | 41.5716 | 0 | 41.5716 | 1444.7 | 2.878% | Total | 147.9077 | 0 | 14365.0061 | 2.812%